## MV
B6.GSOMV.Mt View Water Column Time-Series 2015: These data have been subject to corrections after post-deployment re-calibration of sensors.
For information on use of these data please contact Heather Stoffel (874-6860, stoffel@uri.edu).
Graduate School of Oceanography, University of Rhode Island
| Surface Sonde | [8 empty] | Bottom Sonde
| Temp | Salinity | Density | DO% | DO | Depth |  | Chl | Temp | Salinity | Density | DO% | DO Conc | Depth | pH
Date & Time | C | ppt | g/cm3 | % | mg/L | m | pH | ug/L | C | ppt | g/cm3 | % | mg/L | m
2015-05-28 | 17.0191 | 30.2707 | 1.022 | 98.5573 | 7.9332 | 0.6949 | 7.9096 | 4.4177 | 16.4541 | 30.6159 | 1.022 | 92.0205 | 7.4718 | 7.0044 | 7.8744
2015-05-29 | 17.9096 | 30.338 | 1.0219 | 100.7125 | 7.9598 | 0.7416 | 7.9404 | 5.7354 | 17.1089 | 30.4791 | 1.022 | 87.3764 | 7.0113 | 7.1068 | 7.8504
2015-05-30 | 18.4393 | 30.4128 | 1.0213 | 99.2094 | 7.7518 | 0.7034 | 7.9297 | 5.7083 | 16.979 | 30.6887 | 1.0222 | 82.8514 | 6.6512 | 7.1251 | 7.8214
2015-05-31 | 18.5546 | 30.7144 | 1.0215 | 96.2208 | 7.49 | 0.6835 | 7.904 | 6.0396 | 17.8012 | 30.5592 | 1.0219 | 88.7267 | 7.0208 | 7.1044 | 7.8502
2015-06-01 | 18.0275 | 29.9362 | 1.0215 | 92.4583 | 7.3129 | 0.714 | 7.9442 | 6.3708 | 18.0793 | 29.5008 | 1.021 | 89.5445 | 7.0938 | 7.1306 | 7.9011
2015-06-02 | 16.6558 | 29.0927 | 1.021 | 89.9333 | 7.3426 | 0.7011 | 8.0029 | 6.1375 | 16.0685 | 29.8872 | 1.0218 | 80.5988 | 6.6237 | 7.1043 | 7.8736
2015-06-03 | 16.105 | 29.3706 | 1.0213 | 93.0885 | 7.6661 | 0.7311 | 7.9833 | 4.424 | 14.6869 | 30.4209 | 1.0226 | 80.6633 | 6.7929 | 7.1565 | 7.8746
2015-06-04 | 16.2857 | 29.8465 | 1.0217 | 98.7708 | 8.0827 | 0.7473 | 8.0284 | 4.2375 | 14.8083 | 30.3915 | 1.0225 | 82.2586 | 6.9098 | 7.0938 | 7.8718
2015-06-05 | 16.3189 | 30.2373 | 1.0219 | 98.5062 | 8.0359 | 0.6779 | 8.0518 | 4.2458 | 15.2966 | 30.2315 | 1.0223 | 88.3728 | 7.3569 | 7.0471 | 7.9022
2015-06-06 | 16.4074 | 30.0617 | 1.0218 | 94.8271 | 7.7319 | 0.6305 | 8.0493 | 5.375 | 15.8641 | 30.1579 | 1.0221 | 90.5693 | 7.4555 | 6.9855 | 7.9092
2015-06-07 | 16.9046 | 29.5297 | 1.0211 | 95.5176 | 7.7113 | 0.7049 | 8.0738 | 5.551 | 15.5467 | 30.4439 | 1.0224 | 85.004 | 7.0331 | 7.0261 | 7.8795
2015-06-08 | 16.0106 | 30.2442 | 1.0217 | 95.9083 | 7.6716 | 0.6322 | 7.9865 | 4.7062 | 15.8928 | 30.4988 | 1.0221 | 90.8473 | 7.4638 | 6.9998 | 7.9081
2015-06-09 | 16.5926 | 30.4078 | 1.0215 | 98.8796 | 7.8068 | 0.5564 | 7.9927 | 5.05 | 16.3228 | 30.689 | 1.022 | 91.6211 | 7.4559 | 6.9843 | 7.8997
2015-06-10 | 17.775 | 30.2713 | 1.0212 | 99.7735 | 7.789 | 0.5967 | 8.0124 | 4.6708 | 17.0697 | 30.5099 | 1.022 | 92.4502 | 7.4207 | 7.0264 | 7.8825
2015-06-11 | 18.3715 | 30.4306 | 1.0214 | 101.6066 | 7.8575 | 0.6027 | 8.014 | 5.45 | 17.6214 | 30.5452 | 1.022 | 93.3135 | 7.4106 | 7.0133 | 7.884
2015-06-12 | 19.3622 | 30.3443 | 1.0213 | 102.6827 | 7.8857 | 0.5457 | 8.0516 | 6.0427 | 18.1678 | 30.3906 | 1.0217 | 89.5348 | 7.0422 | 7.0261 | 7.8496
2015-06-13 | 19.9515 | 30.4304 | 1.0212 | 100.2555 | 7.6522 | 0.4848 | 8.037 | 6.4323 | 18.4226 | 30.3666 | 1.0216 | 86.1465 | 6.7414 | 7.0309 | 7.8246
2015-06-14 | 20.4826 | 30.235 | 1.021 | 102.4209 | 7.7762 | 0.5342 | 8.0603 | 6.8677 | 18.4754 | 30.4731 | 1.0217 | 81.6094 | 6.3765 | 7.0833 | 7.7969
2015-06-15 | 19.2219 | 30.554 | 1.0215 | 95.6373 | 7.3704 | 0.5322 | 7.9657 | 8.1594 | 18.8229 | 30.2852 | 1.0214 | 86.2478 | 6.703 | 7.1177 | 7.8066
2015-06-16 | 19.4683 | 30.0684 | 1.0211 | 100.8972 | 7.7523 | 0.5743 | 7.9613 | 7.9005 | 18.86 | 30.0893 | 1.0214 | 83.6289 | 6.5037 | 7.0404 | 7.8162
2015-06-17 | 19.8399 | 29.5778 | 1.0207 | 103.1094 | 7.8973 | 0.7755 | 7.9758 | 6.6427 | 18.9545 | 30.038 | 1.0213 | 81.4578 | 6.3213 | 7.0882 | 7.8316
2015-06-18 | 19.6965 | 29.8573 | 1.0209 | 100.3802 | 7.6956 | 0.759 | 7.9445 | 5.1479 | 18.623 | 30.3902 | 1.0216 | 76.6963 | 5.9694 | 7.1293 | 7.8028
2015-06-19 | 20.0629 | 30.3803 | 1.0212 | 99.0646 | 7.518 | 0.713 | 7.9023 | 4.6531 | 18.9771 | 30.4393 | 1.0212 | 79.1285 | 6.1097 | 7.1163 | 7.8134
2015-06-20 | 20.1669 | 30.1437 | 1.021 | 99.4125 | 7.5424 | 0.7676 | 7.9061 | 4.5625 | 19.486 | 30.1967 | 1.0209 | 77.4409 | 5.9218 | 7.1563 | 7.793
2015-06-21 | 20.344 | 30.1739 | 1.0211 | 94.0656 | 7.1126 | 0.6509 | 7.8449 | 6.2802 | 19.4205 | 30.3356 | 1.021 | 73.7647 | 5.6288 | 7.1307 | 7.744
2015-06-22 | 21.398 | 29.8472 | 1.0205 | 103.6052 | 7.6899 | 0.7106 | 7.8813 | 6.4354 | 19.257 | 30.587 | 1.0211 | 74.6312 | 5.6886 | 7.1303 | 7.7422
2015-06-23 | 21.2966 | 30.1528 | 1.0207 | 102.7521 | 7.636 | 0.6873 | 7.8905 | 7.5438 | 19.4317 | 30.6175 | 1.0213 | 76.6248 | 5.8146 | 7.1818 | 7.7521
2015-06-24 | 21.8261 | 29.8626 | 1.0203 | 107.4875 | 7.9201 | 0.723 | 7.9389 | 7.7052 | 19.6494 | 30.6741 | 1.0212 | 75.8747 | 5.7303 | 7.1924 | 7.6969
2015-06-25 | 22.1101 | 29.3275 | 1.0198 | 112.5062 | 8.2774 | 0.742 | 8.008 | 9.2354 | 19.1621 | 30.9739 | 1.0217 | 76.0569 | 5.7558 | 7.2232 | 7.6784
2015-06-26 | 21.5723 | 29.8934 | 1.0204 | 105.9906 | 7.8499 | 0.7452 | 7.974 | 10.7885 | 19.835 | 30.5801 | 1.0211 | 80.8526 | 6.0774 | 7.1878 | 7.6651
2015-06-27 | 21.3586 | 29.307 | 1.0201 | 114.0115 | 8.5065 | 0.783 | 8.0697 | 14.35 | 19.2604 | 31.0296 | 1.0218 | 79.0764 | 5.9556 | 7.2327 | 7.636
2015-06-28 | 20.5507 | 29.6729 | 1.0206 | 98.725 | 7.4585 | 0.653 | 7.9802 | 13.2073 | 20.0338 | 30.0866 | 1.0206 | 87.2542 | 6.5409 | 7.1716 | 7.786
2015-06-29 | 20.3956 | 29.1649 | 1.0203 | 100.2687 | 7.6179 | 0.6976 | 7.9873 | 12.2531 | 19.3814 | 30.5692 | 1.0213 | 79.9052 | 6.0007 | 7.1731 | 7.7616
2015-06-30 | 20.6341 | 29.4126 | 1.0209 | 98.2719 | 7.3984 | 0.731 | 7.949 | 8.4458 | 19.5494 | 30.3749 | 1.0211 | 79.8896 | 5.9944 | 7.1377 | 7.7551
2015-07-01 | 20.8897 | 29.7131 | 1.0209 | 94.7292 | 7.0841 | 0.6701 | 7.913 | 8.4948 | 20.4878 | 29.9447 | 1.0205 | 84.6854 | 6.3285 | 7.1169 | 7.8727
2015-07-02 | 21.4017 | 29.6321 | 1.021 | 99.3448 | 7.3644 | 0.7008 | 7.9291 | 9.0594 | 20.7459 | 29.95 | 1.0204 | 80.0083 | 5.9639 | 7.0961 | 7.855
2015-07-03 | 21.9365 | 29.0761 | 1.0201 | 103.0708 | 7.5901 | 0.7253 | 7.9646 | 8.3594 | 20.9485 | 29.8803 | 1.0204 | 78.0667 | 5.8112 | 7.0843 | 7.8321
2015-07-04 | 21.8557 | 29.0935 | 1.0204 | 101.2531 | 7.4701 | 0.7377 | 7.9592 | 12.0406 | 20.7993 | 29.9426 | 1.0205 | 75.7521 | 5.6419 | 7.0963 | 7.8064
2015-07-05 | 21.906 | 29.1344 | 1.0204 | 100.5135 | 7.4023 | 0.768 | 7.9597 | 9.175 | 20.783 | 29.9669 | 1.0205 | 75.476 | 5.6206 | 7.1061 | 7.8185
2015-07-06 | 21.9382 | 29.5385 | 1.0206 | 96.9406 | 7.1196 | 0.7897 | 7.9239 | 8.5094 | 20.9854 | 29.9789 | 1.0204 | 74.9135 | 5.5726 | 7.0996 | 7.8107
2015-07-07 | 22.142 | 29.7469 | 1.0207 | 95.275 | 6.9643 | 0.757 | 7.9035 | 7.9198 | 21.5811 | 29.9092 | 1.0202 | 75.5677 | 5.6036 | 7.1595 | 7.8258
2015-07-08 | 22.7634 | 29.7429 | 1.0203 | 94.3802 | 6.831 | 0.7209 | 7.8941 | 6.5927 | 21.9175 | 29.9675 | 1.0201 | 74.5938 | 5.521 | 7.0886 | 7.8019
2015-07-09 | 23.2062 | 29.2013 | 1.0194 | 96.9542 | 7.0009 | 0.7693 | 7.9013 | 7.6906 | 21.8867 | 30.0446 | 1.0203 | 72.3458 | 5.347 | 7.2332 | 7.7661
2015-07-10 | 22.9076 | 29.5685 | 1.0198 | 96.7479 | 7.0064 | 0.7797 | 7.9076 | 9.0333 | 21.5301 | 30.3283 | 1.0207 | 69.6354 | 5.147 | 7.3529 | 7.7466
2015-07-11 | 23.5486 | 29.4207 | 1.0196 | 105.9396 | 7.5904 | 0.8227 | 7.9547 | 8.6938 | 21.1996 | 30.5958 | 1.021 | 63.5708 | 4.7211 | 7.3488 | 7.7246
2015-07-12 | 23.4186 | 29.9758 | 1.02 | 96.999 | 6.947 | 0.8068 | 7.8986 | 6.2729 | 21.5175 | 30.5094 | 1.0209 | 62.0458 | 4.5826 | 7.3267 | 7.7065
2015-07-13 | 23.2031 | 30.215 | 1.0201 | 89.4365 | 6.4215 | 0.7785 | 7.8522 | 6.0948 | 22.1506 | 30.3266 | 1.0206 | 65.9385 | 4.8159 | 7.341 | 7.718
2015-07-14 | 23.3076 | 30.2999 | 1.02 | 87.2823 | 6.2524 | 0.7106 | 7.8309 | 5.7177 | 22.7608 | 30.2225 | 1.0204 | 72.4344 | 5.2363 | 7.3795 | 7.7475
2015-07-15 | 24.0019 | 29.8082 | 1.0197 | 85.676 | 6.0784 | 0.7057 | 7.8308 | 6.125 | 22.9214 | 30.2378 | 1.0204 | 70.1271 | 5.0576 | 7.3414 | 7.7385
2015-07-16 | 23.9381 | 28.7652 | 1.019 | 90.8354 | 6.4933 | 0.8174 | 7.8821 | 9.6813 | 22.5989 | 30.0863 | 1.0203 | 68.8682 | 4.9976 | 7.329 | 7.7949
2015-07-17 | 23.4295 | 29.5352 | 1.0197 | 94.7677 | 6.8029 | 0.8419 | 7.8964 | 10.7531 | 21.8656 | 30.602 | 1.0209 | 65.0599 | 4.7734 | 7.3833 | 7.7821
2015-07-18 | 22.7179 | 30.2374 | 1.0206 | 84.75 | 6.1365 | 0.7963 | 7.8227 | 9.575 | 22.3676 | 30.2589 | 1.0206 | 76.2927 | 5.5574 | 7.3414 | 7.8196
2015-07-19 | 23.3158 | 30.2731 | 1.0201 | 93.2125 | 6.6746 | 0.747 | 7.8657 | 9.7865 | 22.5494 | 30.2302 | 1.0204 | 79.6208 | 5.7831 | 7.3032 | 7.8063
2015-07-20 | 24.5731 | 30.0586 | 1.0197 | 99.3323 | 6.9611 | 0.706 | 7.894 | 11.5969 | 22.8575 | 30.2751 | 1.0204 | 72.7901 | 5.2549 | 7.2725 | 7.7472
2015-07-21 | 24.8103 | 29.7929 | 1.0195 | 105.8385 | 7.3983 | 0.6857 | 7.9573 | 13.8313 | 22.4729 | 30.5672 | 1.0208 | 63.325 | 4.5969 | 7.3041 | 7.6881
2015-07-22 | 24.1593 | 30.0281 | 1.0199 | 94.6901 | 6.6868 | 0.748 | 7.8911 | 13.0276 | 21.5996 | 31.0858 | 1.0212 | 55.7281 | 4.0938 | 7.3778 | 7.6573
2015-07-23 | 23.9553 | 29.8483 | 1.0198 | 107.7188 | 7.6473 | 0.828 | 8.0215 | 13.1073 | 21.0359 | 31.6088 | 1.022 | 49.2177 | 3.6382 | 7.3813 | 7.6384
2015-07-24 | 23.6788 | 29.9566 | 1.02 | 106.3823 | 7.5854 | 0.8444 | 8.0823 | 12.7073 | 20.984 | 31.6687 | 1.022 | 38.2438 | 2.8283 | 7.3741 | 7.5732
2015-07-25 | 23.3376 | 30.2881 | 1.0201 | 97.1604 | 6.954 | 0.8754 | 8.0576 | 12.2417 | 20.8694 | 31.7252 | 1.0221 | 29.9354 | 2.218 | 7.4183 | 7.5281
2015-07-26 | 23.1753 | 30.5985 | 1.0205 | 85.5146 | 6.13 | 0.8672 | 8.0033 | 11.424 | 21.4061 | 31.4522 | 1.0219 | 34.2406 | 2.5027 | 7.4355 | 7.5637
2015-07-27 | 22.8242 | 30.5849 | 1.0208 | 75.6979 | 5.4617 | 0.8764 | 7.8917 | 9.5385 | 22.209 | 31.0065 | 1.0212 | 51.1698 | 3.7121 | 7.4281 | 7.6895
2015-07-28 | 23.339 | 30.6437 | 1.0206 | 77.3698 | 5.5246 | 0.8592 | 7.8891 | 8.7208 | 22.61 | 30.7109 | 1.021 | 61.4937 | 4.4376 | 7.3559 | 7.7446
2015-07-29 | 24.0464 | 30.6503 | 1.0203 | 79.9375 | 5.6369 | 0.8495 | 7.9171 | 9.9844 | 22.6768 | 30.9756 | 1.0214 | 57.5792 | 4.1338 | 7.3668 | 7.721
2015-07-30 | 24.2493 | 30.6636 | 1.0202 | 74.2729 | 5.2226 | 0.8192 | 7.8772 | 10.2344 | 22.9164 | 31.0294 | 1.0213 | 60.9198 | 4.3577 | 7.3029 | 7.7357
2015-07-31 | 24.4964 | 30.6803 | 1.0201 | 75.0219 | 5.251 | 0.8056 | 7.8807 | 11.4615 | 23.3956 | 31.0595 | 1.021 | 68.6781 | 4.8787 | 7.2616 | 7.7676
2015-08-01 | 24.2277 | 30.7523 | 1.0203 | 70.5896 | 4.9633 | 0.7921 | 7.8354 | 10.2917 | 23.3786 | 31.1358 | 1.0212 | 70.1417 | 4.9845 | 7.2032 | 7.7719
2015-08-02 | 24.1724 | 30.7884 | 1.0204 | 71.7188 | 5.0459 | 0.8288 | 7.8356 | 9.7958 | 23.6712 | 31.1059 | 1.021 | 74.2688 | 5.2522 | 7.2561 | 7.7761
2015-08-03 | 24.1494 | 30.7753 | 1.0204 | 72.2594 | 5.0866 | 0.8053 | 7.8335 | 8.2583 | 23.9086 | 31.1121 | 1.021 | 82.2042 | 5.7883 | 7.2507 | 7.8126
2015-08-04 | 24.4296 | 30.5953 | 1.0201 | 78.325 | 5.4914 | 0.8127 | 7.8527 | 7.7698 | 23.9828 | 31.0904 | 1.0209 | 83.8167 | 5.8949 | 7.2589 | 7.8173
2015-08-05 | 24.9049 | 30.4444 | 1.0199 | 82.7104 | 5.7564 | 0.8247 | 7.8535 | 9.2042 | 24.135 | 30.9198 | 1.0208 | 80.9198 | 5.6827 | 7.2496 | 7.7879
2015-08-06 | 24.4116 | 30.5343 | 1.02 | 88.1094 | 6.1804 | 0.8226 | 7.8659 | 10.0729 | 23.5834 | 31.1326 | 1.021 | 76.9417 | 5.4519 | 7.2284 | 7.778
2015-08-07 | 24.2177 | 30.5584 | 1.0201 | 97.1792 | 6.836 | 0.7945 | 7.8943 | 10.2156 | 23.476 | 31.0394 | 1.0208 | 74.8427 | 5.3187 | 7.2798 | 7.745
2015-08-08 | 24.083 | 30.2532 | 1.02 | 100.2354 | 7.0836 | 0.8087 | 7.9258 | 10.3417 | 23.4794 | 30.9006 | 1.0206 | 73.7969 | 5.2497 | 7.3222 | 7.7311
2015-08-09 | 23.4697 | 30.3073 | 1.02 | 92.1594 | 6.5827 | 0.8216 | 7.8861 | 9.0563 | 23.2218 | 30.8001 | 1.0207 | 77.1344 | 5.5197 | 7.387 | 7.7462
2015-08-10 | 23.2378 | 30.5288 | 1.0204 | 93.6198 | 6.7052 | 0.8275 | 7.8916 | 8.3729 | 22.8274 | 30.9731 | 1.021 | 81.7292 | 5.8783 | 7.4316 | 7.7761
2015-08-11 | 22.7731 | 30.8679 | 1.021 | 89.3771 | 6.4419 | 0.7481 | 7.8601 | 7.2802 | 22.6877 | 31.0395 | 1.021 | 84.5104 | 6.0939 | 7.3508 | 7.7798
2015-08-12 | 23.228 | 30.7395 | 1.0207 | 91.5438 | 6.5471 | 0.7488 | 7.8535 | 7.2719 | 22.6308 | 30.9847 | 1.021 | 80.4573 | 5.8096 | 7.3629 | 7.7486
2015-08-13 | 23.2425 | 30.726 | 1.0209 | 91.1927 | 6.5221 | 0.8152 | 7.8603 | 8.1302 | 22.7823 | 30.9714 | 1.021 | 78.6469 | 5.6632 | 7.3471 | 7.7348
2015-08-14 | 23.3385 | 30.6422 | 1.0206 | 95.6479 | 6.8348 | 0.8562 | 7.9004 | 9.1167 | 22.95 | 30.9892 | 1.021 | 87.2073 | 6.2578 | 7.3838 | 7.7864
2015-08-15 | 23.6637 | 30.7523 | 1.0204 | 98.4365 | 6.9933 | 0.8466 | 7.9161 | 8.6019 | 23.2439 | 30.9302 | 1.021 | 90.9844 | 6.5015 | 7.3432 | 7.7896
2015-08-16 | 24.4023 | 30.7163 | 1.0205 | 104.8687 | 7.3697 | 0.8437 | 7.9446 | 7.6271 | 23.6634 | 30.9115 | 1.0208 | 90.4844 | 6.4175 | 7.3269 | 7.7671
2015-08-17 | 24.8419 | 30.812 | 1.0207 | 103.4396 | 7.227 | 0.8342 | 7.9358 | 7.0448 | 23.9288 | 31.0399 | 1.021 | 83.8458 | 5.9191 | 7.2963 | 7.7189
2015-08-18 | 25.0193 | 31.1679 | 1.021 | 101.2375 | 7.0509 | 0.8225 | 7.9364 | 6.7042 | 24.171 | 31.3287 | 1.0214 | 77.501 | 5.444 | 7.3 | 7.6907
2015-08-19 | 25.3769 | 31.0404 | 1.0207 | 103.4531 | 7.1803 | 0.8382 | 7.9567 | 6.4969 | 24.5815 | 31.5795 | 1.0218 | 77.3833 | 5.3947 | 7.2821 | 7.6936
2015-08-20 | 25.5785 | 31.4319 | 1.0206 | 100.5042 | 6.9011 | 0.7853 | 7.9054 | 7.8432 | 25.091 | 31.8046 | 1.0216 | 81.401 | 5.5952 | 7.3072 | 7.6906
2015-08-21 | 25.9606 | 31.4707 | 1.0202 | 101.4927 | 6.8983 | 0.7394 | 7.8767 | 9.201 | 25.2797 | 31.8647 | 1.0213 | 77.7969 | 5.3143 | 7.245 | 7.6577
2015-08-22 | 25.992 | 31.2975 | 1.0201 | 96.3062 | 6.5488 | 0.7588 | 7.8438 | 8.4781 | 25.3047 | 31.8482 | 1.0216 | 78.176 | 5.3354 | 7.2121 | 7.669
2015-08-23 | 25.9242 | 30.4747 | 1.0197 | 98.2698 | 6.7226 | 0.7357 | 7.8959 | 8.8917 | 24.4072 | 31.9819 | 1.0218 | 59.8562 | 4.1446 | 7.2593 | 7.5843
2015-08-24 | 25.5859 | 30.2491 | 1.0196 | 98.5594 | 6.7886 | 0.7063 | 7.9103 | 8.1188 | 23.4851 | 32.2498 | 1.022 | 47.4594 | 3.3404 | 7.2851 | 7.5416
2015-08-25 | 25.3926 | 31.113 | 1.0201 | 103.3417 | 7.1047 | 0.6934 | 7.9633 | 8.925 | 23.991 | 32.0523 | 1.0219 | 51.5333 | 3.5928 | 7.3028 | 7.5589
2015-08-26 | 25.3637 | 31.2954 | 1.0205 | 91.1302 | 6.2611 | 0.7088 | 7.8878 | 8.475 | 24.5122 | 31.9198 | 1.0219 | 64.149 | 4.4406 | 7.3108 | 7.642
2015-08-27 | 24.7064 | 31.3766 | 1.0208 | 82.6698 | 5.7425 | 0.7469 | 7.8311 | 7.5917 | 24.0218 | 32.0777 | 1.022 | 58.6333 | 4.0897 | 7.2374 | 7.6057
2015-08-28 | 24.1635 | 31.4077 | 1.021 | 76.1302 | 5.338 | 0.7863 | 7.784 | 6.2469 | 23.8964 | 32.026 | 1.022 | 70.1771 | 4.9085 | 7.2347 | 7.6599
2015-08-29 | 24.1029 | 31.37 | 1.0209 | 80.1281 | 5.6244 | 0.7905 | 7.8028 | 6.7948 | 23.8584 | 31.9965 | 1.022 | 77.124 | 5.3989 | 7.1929 | 7.6878
2015-08-30 | 24.2018 | 31.2199 | 1.0208 | 83.0583 | 5.8248 | 0.7624 | 7.8106 | 6.4323 | 23.8731 | 31.9936 | 1.022 | 81.4167 | 5.6979 | 7.1516 | 7.7032
2015-08-31 | 24.3663 | 30.7421 | 1.0203 | 81.4719 | 5.7236 | 0.7305 | 7.805 | 6.3344 | 24.071 | 31.9534 | 1.022 | 81.1865 | 5.6645 | 7.1587 | 7.6948
2015-09-01 | 24.4698 | 31.5507 | 1.0207 | 79.8885 | 5.5941 | 0.7528 | 7.8015 | 6.4979 | 24.1907 | 31.7961 | 1.0218 | 81.624 | 5.6872 | 7.1644 | 7.6885
2015-09-02 | 24.3312 | 31.7507 | 1.021 | 83.851 | 5.8671 | 0.7326 | 7.7859 | 6.5 | 24.2148 | 31.8217 | 1.0212 | 84.199 | 5.876 | 7.1057 | 7.7432
2015-09-03 | 24.7157 | 31.8635 | 1.021 | 93.2656 | 6.4559 | 0.7089 | 7.7903 | 7.1521 | 24.3277 | 31.9404 | 1.021 | 83.2427 | 5.8026 | 7.0393 | 7.7632
2015-09-04 | 24.6041 | 31.7815 | 1.021 | 87.2833 | 6.0616 | 0.7955 | 7.7435 | 5.1375 | 24.5739 | 31.8347 | 1.021 | 84.7073 | 5.8846 | 7.1416 | 7.7434
2015-09-05 | 24.4217 | 31.5289 | 1.021 | 91.1281 | 6.3548 | 0.8403 | 7.7648 | 5.7344 | 24.233 | 31.7639 | 1.021 | 84.1083 | 5.8794 | 7.2128 | 7.7297
2015-09-06 | 24.0985 | 31.6296 | 1.021 | 93.5292 | 6.5576 | 0.8121 | 7.7958 | 5.5542 | 24.0064 | 31.8966 | 1.0211 | 87.3958 | 6.1268 | 7.1583 | 7.772
2015-09-07 | 24.0389 | 31.7152 | 1.021 | 95.025 | 6.6644 | 0.7649 | 7.8084 | 5.775 | 23.8036 | 31.935 | 1.0213 | 84.1458 | 5.9198 | 7.1412 | 7.7618
2015-09-08 | 24.3104 | 31.3142 | 1.0208 | 94.2885 | 6.5967 | 0.7421 | 7.8 | 5.2656 | 24.0651 | 31.7957 | 1.0211 | 82.9625 | 5.8133 | 7.0986 | 7.7384
2015-09-09 | 24.5343 | 31.3483 | 1.0209 | 91.9052 | 6.4101 | 0.7182 | 7.7835 | 5.1417 | 24.3257 | 31.8103 | 1.021 | 82.4604 | 5.7522 | 7.14 | 7.7329
2015-09-10 | 24.5567 | 31.1644 | 1.0206 | 85.9479 | 6.0085 | 0.6983 | 7.7473 | 3.8042 | 24.4619 | 31.7591 | 1.021 | 79.8188 | 5.5575 | 7.0832 | 7.7091
2015-09-11 | 24.0753 | 30.6348 | 1.0204 | 80.8344 | 5.7285 | 0.6702 | 7.7031 | 2.4135 | 24.1194 | 31.622 | 1.021 | 79.8927 | 5.6014 | 7.0574 | 7.6858
2015-09-12 | 23.8303 | 30.6895 | 1.0205 | 82.8198 | 5.9018 | 0.6941 | 7.7258 | 2.7146 | 23.5749 | 31.6951 | 1.0212 | 76.8792 | 5.4378 | 7.1228 | 7.6929
2015-09-13 | 23.3867 | 30.9497 | 1.021 | 80.6604 | 5.7954 | 0.6677 | 7.7201 | 3.051 | 23.3297 | 31.716 | 1.0213 | 78.8135 | 5.5979 | 7.1258 | 7.7
2015-09-14 | 22.7994 | 31.367 | 1.0215 | 79.4344 | 5.7607 | 0.7463 | 7.7227 | 2.8396 | 22.8276 | 31.7872 | 1.0216 | 78.7448 | 5.6423 | 7.0763 | 7.7079
2015-09-15 | 22.421 | 31.3553 | 1.0217 | 86.7344 | 6.3454 | 0.8365 | 7.7536 | 3.0438 | 22.1191 | 31.8756 | 1.022 | 82.6021 | 5.9893 | 7.1239 | 7.7337
2015-09-16 | 22.5847 | 31.3692 | 1.0214 | 87.5396 | 6.3426 | 0.8104 | 7.7431 | 4.7167 | 22.2194 | 31.8072 | 1.0217 | 83.3901 | 6.045 | 7.2254 | 7.7312
2015-09-17 | 22.749 | 31.4669 | 1.0211 | 91.474 | 6.5723 | 0.731 | 7.7616 | 6.5437 | 22.4099 | 31.6659 | 1.0212 | 85.4292 | 6.183 | 7.2492 | 7.7577
2015-09-18 | 22.8767 | 31.5412 | 1.0211 | 94.3583 | 6.7603 | 0.6995 | 7.7887 | 8.4385 | 22.5474 | 31.6506 | 1.021 | 85.4958 | 6.1726 | 7.2054 | 7.7701
2015-09-19 | 23.0243 | 31.6053 | 1.0211 | 101.6969 | 7.2613 | 0.675 | 7.8641 | 14.2073 | 22.6551 | 31.7044 | 1.021 | 93.0937 | 6.7063 | 7.1982 | 7.8291
2015-09-20 | 22.8345 | 31.6858 | 1.0214 | 96.8109 | 6.9321 | 0.6828 | 7.8852 | 12.4906 | 22.6304 | 31.7741 | 1.021 | 103.0104 | 7.4221 | 7.1657 | 7.9193
2015-09-21 | 22.0871 | 31.2934 | 1.0214 | 91.6301 | 6.689 | 0.7638 | 7.8878 | 9.1927 | 22.0831 | 31.4898 | 1.021 | 102.5469 | 7.472 | 7.3268 | 7.9522
2015-09-22 | 21.4081 | 30.891 | 1.021 | 93.2769 | 6.9129 | 0.788 | 7.8868 | 7.1719 | 21.3195 | 30.989 | 1.021 | 95.7229 | 7.0923 | 7.318 | 7.9654
2015-09-23 | 21.054 | 30.9065 | 1.0211 | 99.7312 | 7.5231 | 0.7746 | 7.9499 | 9.45 | 20.6919 | 31.5415 | 1.0216 | 82.8583 | 6.1905 | 7.2834 | 7.9241
2015-09-24 | 20.7686 | 31.2468 | 1.022 | 98.455 | 7.5816 | 0.7934 | 7.9578 | 9.1542 | 20.4838 | 31.6727 | 1.022 | 80.5208 | 6.0326 | 7.2756 | 7.9092
2015-09-25 | 20.5952 | 31.3381 | 1.022 | 100.4971 | 7.8087 | 0.8224 | 7.9393 | 7.6417 | 20.482 | 31.4518 | 1.022 | 92.7521 | 6.9603 | 7.3349 | 7.9841
2015-09-26 | 20.2264 | 31.3739 | 1.022 | 99.4156 | 7.7848 | 0.851 | 7.9106 | 5.6552 | 20.1717 | 31.4697 | 1.022 | 93.5694 | 7.0569 | 7.3062 | 7.9916
2015-09-27 | 19.8635 | 31.3694 | 1.022 | 96.1688 | 7.5672 | 0.8425 | 7.8926 | 4.5625 | 19.7321 | 31.4681 | 1.022 | 89.9892 | 6.8339 | 7.2656 | 7.9728
2015-09-28 | 19.9152 | 31.3912 | 1.022 | 94.0594 | 7.4024 | 0.7763 | 7.8761 | 4.6948 | 19.8003 | 31.4827 | 1.022 | 89.7178 | 6.7973 | 7.1266 | 7.9541
2015-09-29 | 20.2015 | 31.0934 | 1.022 | 93.3177 | 7.3333 | 0.7124 | 7.8664 | 4.8167 | 20.1091 | 31.5118 | 1.022 | 90.2307 | 6.7904 | 6.896 | 7.9236
2015-09-30 | 20.5447 | 30.7769 | 1.0213 | 92.7302 | 7.2733 | 0.6081 | 7.8517 | 4.2573 | 20.419 | 31.4949 | 1.022 | 88.6538 | 6.654 | 6.7634 | 7.9049
2015-10-01 | 19.8166 | 30.5043 | 1.0213 | 90.9063 | 7.1903 | 0.7187 | 7.7961 | 2.15 | 19.7975 | 31.3155 | 1.022 | 85.2293 | 6.5147 | 6.8848 | 7.8406
2015-10-02 | 18.5167 | 29.6757 | 1.021 | 91.0948 | 7.3096 | 0.7655 | 7.7563 | 1.4354 | 18.5014 | 30.8896 | 1.022 | 82.8806 | 6.483 | 7.0246 | 7.7994
2015-10-03 | 17.3981 | 29.3445 | 1.021 | 91.876 | 7.4583 | 0.8055 | 7.7823 | 1.1656 | 17.4007 | 30.6581 | 1.0222 | 82.109 | 6.5301 | 7.1925 | 7.8232
2015-10-04 | 16.7682 | 28.9214 | 1.021 | 92.7177 | 7.5835 | 0.7984 | 7.817 | 1.1 | 16.8249 | 30.9135 | 1.0228 | 84.7301 | 6.7668 | 7.2679 | 7.8494
2015-10-05 | 16.465 | 29.3365 | 1.0212 | 93.0542 | 7.6246 | 0.7449 | 7.8364 | 1.4812 | 16.4764 | 30.9995 | 1.023 | 86.4755 | 6.9043 | 7.2837 | 7.8558
2015-10-06 | 16.4023 | 29.2879 | 1.0212 | 94.2885 | 7.7319 | 0.687 | 7.8459 | 2.0448 | 16.3731 | 31.1577 | 1.023 | 89.5353 | 7.1731 | 7.2102 | 7.8534
2015-10-07 | 16.4857 | 30.1651 | 1.022 | 97.6722 | 7.9566 | 0.7015 | 7.886 | 3.1562 | 16.7065 | 31.5476 | 1.023 | 91.9558 | 7.3892 | 7.1588 | 7.8502
2015-10-08 | 16.6627 | 30.9079 | 1.0225 | 98.1333 | 7.9214 | 0.7913 | 7.9292 | 4.2583 | 16.7791 | 31.543 | 1.023 | 91.9944 | 7.3873 | 7.1757 | 7.8533
2015-10-09 | 16.7358 | 31.0867 | 1.0229 | 96.0607 | 7.7292 | 0.6983 | 7.9533 | 4.6146 | 16.8751 | 31.4756 | 1.023 | 93.0523 | 7.4581 | 7.2428 | 7.8444
2015-10-10 | 16.6747 | 31.179 | 1.023 | 98.8776 | 7.9561 | 0.7421 | 8.0138 | 4.6937 | 16.7248 | 31.3766 | 1.023 | 97.0923 | 7.8069 | 7.2711 | 7.8747
2015-10-11 | 16.4185 | 31.2274 | 1.023 | 101.0549 | 8.1698 | 0.7046 | 8.0334 | 4.5187 | 16.5118 | 31.337 | 1.023 | 100.615 | 8.1253 | 7.2763 | 7.9019
2015-10-12 | 16.4759 | 31.274 | 1.023 | 103.8143 | 8.3806 | 0.6627 | 8.0541 | 4.9375 | 16.5056 | 31.3479 | 1.023 | 103.7454 | 8.378 | 7.2638 | 7.9219
2015-10-13 | 16.701 | 30.9199 | 1.0229 | 106.7001 | 8.5944 | 0.5884 | 8.0808 | 5.7385 | 16.7329 | 31.348 | 1.023 | 106.9814 | 8.6013 | 7.2716 | 7.9528
2015-10-14 | 16.8786 | 30.5858 | 1.0221 | 112.3002 | 9.0331 | 0.6285 | 8.1357 | 7.3719 | 16.9103 | 31.3854 | 1.023 | 112.7709 | 9.034 | 7.2398 | 8.015
2015-10-15 | 16.59 | 30.6674 | 1.0225 | 113.1988 | 9.1522 | 0.7077 | 8.1673 | 7.5073 | 16.6485 | 31.4813 | 1.023 | 114.5707 | 9.2197 | 7.2893 | 8.0477
2015-10-16 | 16.2981 | 30.4456 | 1.0222 | 109.5348 | 8.9187 | 0.7061 | 8.1582 | 6.3729 | 16.3898 | 31.453 | 1.023 | 110.0205 | 8.8999 | 7.2394 | 8.0254
2015-10-17 | 15.9303 | 30.5467 | 1.0225 | 106.2217 | 8.7064 | 0.7435 | 8.1699 | 6.2917 | 16.0305 | 31.5121 | 1.023 | 106.4293 | 8.6672 | 7.1858 | 8.0326
2015-10-18 | 14.8789 | 30.2774 | 1.0227 | 99.9739 | 8.3822 | 0.8094 | 8.174 | 5.3302 | 15.0167 | 31.5826 | 1.0231 | 100.1891 | 8.3217 | 7.2279 | 8.023
2015-10-19 | 13.7899 | 30.0252 | 1.0226 | 97.7562 | 8.3924 | 0.8496 | 8.1812 | 3.8604 | 13.8927 | 31.5711 | 1.0239 | 96.7268 | 8.2194 | 7.3147 | 8.0169
2015-10-20 | 13.6983 | 29.3923 | 1.0221 | 97.2305 | 8.3952 | 0.7805 | 8.1655 | 3.3365 | 13.7495 | 31.4893 | 1.0235 | 96.2817 | 8.2089 | 7.1244 | 7.9953
2015-10-21 | 14.0168 | 29.9815 | 1.0225 | 97.9063 | 8.3673 | 0.8197 | 8.1577 | 3.7937 | 14.0047 | 31.4941 | 1.0234 | 93.9386 | 7.9679 | 7.2366 | 7.9781
2015-10-22 | 14.2138 | 30.1908 | 1.0226 | 97.8935 | 8.323 | 0.7671 | 8.1544 | 3.4635 | 14.2768 | 31.3196 | 1.0231 | 95.5204 | 8.0657 | 7.3101 | 7.9825
2015-10-23 | 14.111 | 29.7131 | 1.0222 | 96.0096 | 8.204 | 0.7947 | 8.1322 | 3.2302 | 14.2579 | 31.4317 | 1.0232 | 96.1303 | 8.115 | 7.1674 | 7.9793
2015-10-24 | 13.4706 | 28.9847 | 1.0218 | 95.0452 | 8.2664 | 0.8511 | 8.1448 | 3.5958 | 13.387 | 31.2 | 1.0232 | 94.7613 | 8.1546 | 7.3686 | 7.9819
2015-10-25 | 13.3148 | 28.6529 | 1.0216 | 93.0783 | 8.1383 | 0.756 | 8.1347 | 3.5938 | 13.3842 | 31.0618 | 1.0231 | 92.9706 | 8.0078 | 7.2468 | 7.9723
2015-10-26 | 13.1346 | 28.1142 | 1.0212 | 92.7869 | 8.1703 | 0.8621 | 8.124 | 3.3594 | 13.1545 | 31.1218 | 1.0233 | 93.6702 | 8.1035 | 7.267 | 7.9733
2015-10-27 | 12.9342 | 28.2345 | 1.0213 | 92.2128 | 8.1479 | 0.916 | 8.1187 | 2.8885 | 12.9945 | 31.0402 | 1.0232 | 93.1791 | 8.0917 | 7.3308 | 7.9637
2015-10-28 | 12.8377 | 27.7594 | 1.0211 | 92.6879 | 8.2312 | 0.7811 | 8.109 | 3.1052 | 12.9158 | 31.0115 | 1.0232 | 93.2882 | 8.1159 | 7.2613 | 7.9494
2015-10-29 | 13.5094 | 27.289 | 1.0205 | 95.7133 | 8.4056 | 0.5782 | 8.0982 | 3.5479 | 13.5517 | 31.1071 | 1.0231 | 95.9556 | 8.2341 | 7.1156 | 7.9539
2015-10-30 | 13.5017 | 27.595 | 1.0207 | 94.0271 | 8.2435 | 0.6857 | 8.0875 | 3.15 | 13.6828 | 31.3152 | 1.0234 | 94.8351 | 8.1058 | 7.0598 | 7.9475
2015-10-31 | 13.2087 | 28.0558 | 1.0212 | 93.4886 | 8.2229 | 0.7754 | 8.0867 | 2.9958 | 13.3576 | 31.1863 | 1.0234 | 94.4237 | 8.1314 | 7.2003 | 7.9436
2015-11-01 | 13.0836 | 27.6802 | 1.0209 | 92.5397 | 8.1795 | 0.7021 | 8.0736 | 3.3788 | 13.2417 | 31.0986 | 1.0232 | 92.6215 | 7.9995 | 7.2426 | 7.9275
2015-11-02 | 13.0656 | 27.8592 | 1.021 | 91.0835 | 8.0448 | 0.7425 | 8.0617 | 3.0729 | 13.2248 | 31.1614 | 1.0232 | 90.816 | 7.8432 | 7.2357 | 7.9085
2015-11-03 | 13.0979 | 26.4495 | 1.0199 | 92.4586 | 8.2332 | 0.7781 | 8.0636 | 3.7823 | 13.2407 | 31.0579 | 1.0231 | 88.8528 | 7.676 | 7.3291 | 7.8989
2015-11-04 | 13.2107 | 26.4897 | 1.02 | 95.1441 | 8.4495 | 0.8388 | 8.0756 | 3.6312 | 13.3287 | 31.1803 | 1.023 | 87.3618 | 7.5278 | 7.49 | 7.886
2015-11-05 | 13.3733 | 26.6436 | 1.0201 | 95.4289 | 8.4384 | 0.8225 | 8.0718 | 3.3979 | 13.37 | 31.34 | 1.023 | 88.129 | 7.58 | 7.643 | 7.89

## Flow BKST
Blackstone River Flow Values 2001-2015
Daily Averages
---------------------WARNING---------------------
The data you have obtained from this automated U.S. Geological Survey database have not received
Director's approval and as such are provisional and subject to revision. The data are released
on the condition that neither the USGS nor the United States Government may be held liable for
any damages resulting from its use.
Additional information can be obtained from the USGS at
http://waterdata.usgs.gov/ri/nwis/help/?provisional
# retrieved: 2002-07-24 15:53:48 EDT
------------ -----------------------------------------
# This file consists of tab-separated columns of data. The columns include the following fields:
column column definition
agency_cd Agency collection or maintaining the site
site_no USGS site identification number
date/time date and time in ISO format (YYYY-mm-dd HH:MM:SS)
# The remaining fields vary for each site. The field names
use the following form '##_#####' where the first two numbers uniquely define sensor (the 'data descriptor') and the
used to collect the data used to collect the data and the 5 number sequence is the 'parameter_cd'
that defines the type of data shown in the column.
---------------------------------------------------------
# Data for the following stations is contained in this file:
USGS 01112500 BLACKSTONE RIVER AT WOONSOCKET, RI
# List of available data for this site. Lines preceeded by an asterix '*' are included in the data file.
# DD parameter - Description
-- ----- ------------------------------------
agency_cd | site_no | datetime | FLOW | A=APPROVED
5s | 15s | 20d | ft3/sec | P=PRELIMINARY
USGS | 1112500 | 2001-01-01 | 514 | A
USGS | 1112500 | 2001-01-02 | 463 | A
USGS | 1112500 | 2001-01-03 | 435 | A
USGS | 1112500 | 2001-01-04 | 416 | A
USGS | 1112500 | 2001-01-05 | 403 | A
USGS | 1112500 | 2001-01-06 | 403 | A
USGS | 1112500 | 2001-01-07 | 423 | A
USGS | 1112500 | 2001-01-08 | 397 | A
USGS | 1112500 | 2001-01-09 | 409 | A
USGS | 1112500 | 2001-01-10 | 393 | A
USGS | 1112500 | 2001-01-11 | 379 | A
USGS | 1112500 | 2001-01-12 | 373 | A
USGS | 1112500 | 2001-01-13 | 367 | A
USGS | 1112500 | 2001-01-14 | 352 | A
USGS | 1112500 | 2001-01-15 | 382 | A
USGS | 1112500 | 2001-01-16 | 402 | A
USGS | 1112500 | 2001-01-17 | 399 | A
USGS | 1112500 | 2001-01-18 | 388 | A
USGS | 1112500 | 2001-01-19 | 411 | A
USGS | 1112500 | 2001-01-20 | 534 | A
USGS | 1112500 | 2001-01-21 | 532 | A
USGS | 1112500 | 2001-01-22 | 474 | A
USGS | 1112500 | 2001-01-23 | 444 | A
USGS | 1112500 | 2001-01-24 | 418 | A
USGS | 1112500 | 2001-01-25 | 402 | A
USGS | 1112500 | 2001-01-26 | 381 | A
USGS | 1112500 | 2001-01-27 | 372 | A
USGS | 1112500 | 2001-01-28 | 358 | A
USGS | 1112500 | 2001-01-29 | 335 | A
USGS | 1112500 | 2001-01-30 | 376 | A
USGS | 1112500 | 2001-01-31 | 568 | A
USGS | 1112500 | 2001-02-01 | 644 | A
USGS | 1112500 | 2001-02-02 | 630 | A
USGS | 1112500 | 2001-02-03 | 582 | A
USGS | 1112500 | 2001-02-04 | 519 | A
USGS | 1112500 | 2001-02-05 | 499 | A
USGS | 1112500 | 2001-02-06 | 534 | A
USGS | 1112500 | 2001-02-07 | 537 | A
USGS | 1112500 | 2001-02-08 | 503 | A
USGS | 1112500 | 2001-02-09 | 493 | A
USGS | 1112500 | 2001-02-10 | 731 | A
USGS | 1112500 | 2001-02-11 | 956 | A
USGS | 1112500 | 2001-02-12 | 771 | A
USGS | 1112500 | 2001-02-13 | 689 | A
USGS | 1112500 | 2001-02-14 | 637 | A
USGS | 1112500 | 2001-02-15 | 710 | A
USGS | 1112500 | 2001-02-16 | 771 | A
USGS | 1112500 | 2001-02-17 | 769 | A
USGS | 1112500 | 2001-02-18 | 701 | A
USGS | 1112500 | 2001-02-19 | 599 | A
USGS | 1112500 | 2001-02-20 | 575 | A
USGS | 1112500 | 2001-02-21 | 625 | A
USGS | 1112500 | 2001-02-22 | 603 | A
USGS | 1112500 | 2001-02-23 | 581 | A
USGS | 1112500 | 2001-02-24 | 544 | A
USGS | 1112500 | 2001-02-25 | 545 | A
USGS | 1112500 | 2001-02-26 | 727 | A
USGS | 1112500 | 2001-02-27 | 869 | A
USGS | 1112500 | 2001-02-28 | 789 | A
USGS | 1112500 | 2001-03-01 | 703 | A
USGS | 1112500 | 2001-03-02 | 651 | A
USGS | 1112500 | 2001-03-03 | 588 | A
USGS | 1112500 | 2001-03-04 | 558 | A
USGS | 1112500 | 2001-03-05 | 591 | A
USGS | 1112500 | 2001-03-06 | 669 | A
USGS | 1112500 | 2001-03-07 | 666 | A
USGS | 1112500 | 2001-03-08 | 637 | A
USGS | 1112500 | 2001-03-09 | 628 | A
USGS | 1112500 | 2001-03-10 | 671 | A
USGS | 1112500 | 2001-03-11 | 724 | A
USGS | 1112500 | 2001-03-12 | 746 | A
USGS | 1112500 | 2001-03-13 | 1030 | A
USGS | 1112500 | 2001-03-14 | 1460 | A
USGS | 1112500 | 2001-03-15 | 1410 | A
USGS | 1112500 | 2001-03-16 | 1460 | A
USGS | 1112500 | 2001-03-17 | 1610 | A
USGS | 1112500 | 2001-03-18 | 1800 | A
USGS | 1112500 | 2001-03-19 | 1830 | A
USGS | 1112500 | 2001-03-20 | 1830 | A
USGS | 1112500 | 2001-03-21 | 1920 | A
USGS | 1112500 | 2001-03-22 | 6360 | A
USGS | 1112500 | 2001-03-23 | 8940 | A
USGS | 1112500 | 2001-03-24 | 5960 | A
USGS | 1112500 | 2001-03-25 | 4470 | A
USGS | 1112500 | 2001-03-26 | 3680 | A
USGS | 1112500 | 2001-03-27 | 3240 | A
USGS | 1112500 | 2001-03-28 | 2900 | A
USGS | 1112500 | 2001-03-29 | 2680 | A
USGS | 1112500 | 2001-03-30 | 4120 | A
USGS | 1112500 | 2001-03-31 | 7480 | A
USGS | 1112500 | 2001-04-01 | 5390 | A
USGS | 1112500 | 2001-04-02 | 4050 | A
USGS | 1112500 | 2001-04-03 | 3260 | A
USGS | 1112500 | 2001-04-04 | 2880 | A
USGS | 1112500 | 2001-04-05 | 2560 | A
USGS | 1112500 | 2001-04-06 | 2390 | A
USGS | 1112500 | 2001-04-07 | 2420 | A
USGS | 1112500 | 2001-04-08 | 2640 | A
USGS | 1112500 | 2001-04-09 | 3120 | A
USGS | 1112500 | 2001-04-10 | 2810 | A
USGS | 1112500 | 2001-04-11 | 2540 | A
USGS | 1112500 | 2001-04-12 | 2370 | A
USGS | 1112500 | 2001-04-13 | 2360 | A
USGS | 1112500 | 2001-04-14 | 2060 | A
USGS | 1112500 | 2001-04-15 | 1800 | A
USGS | 1112500 | 2001-04-16 | 1610 | A
USGS | 1112500 | 2001-04-17 | 1480 | A
USGS | 1112500 | 2001-04-18 | 1380 | A
USGS | 1112500 | 2001-04-19 | 1280 | A
USGS | 1112500 | 2001-04-20 | 1160 | A
USGS | 1112500 | 2001-04-21 | 1060 | A
USGS | 1112500 | 2001-04-22 | 1010 | A
USGS | 1112500 | 2001-04-23 | 933 | A
USGS | 1112500 | 2001-04-24 | 869 | A
USGS | 1112500 | 2001-04-25 | 820 | A
USGS | 1112500 | 2001-04-26 | 777 | A
USGS | 1112500 | 2001-04-27 | 721 | A
USGS | 1112500 | 2001-04-28 | 661 | A
USGS | 1112500 | 2001-04-29 | 603 | A
USGS | 1112500 | 2001-04-30 | 591 | A
USGS | 1112500 | 2001-05-01 | 563 | A
USGS | 1112500 | 2001-05-02 | 542 | A
USGS | 1112500 | 2001-05-03 | 518 | A
USGS | 1112500 | 2001-05-04 | 464 | A
USGS | 1112500 | 2001-05-05 | 432 | A
USGS | 1112500 | 2001-05-06 | 416 | A
USGS | 1112500 | 2001-05-07 | 396 | A
USGS | 1112500 | 2001-05-08 | 366 | A
USGS | 1112500 | 2001-05-09 | 366 | A
USGS | 1112500 | 2001-05-10 | 330 | A
USGS | 1112500 | 2001-05-11 | 308 | A
USGS | 1112500 | 2001-05-12 | 297 | A
USGS | 1112500 | 2001-05-13 | 317 | A
USGS | 1112500 | 2001-05-14 | 297 | A
USGS | 1112500 | 2001-05-15 | 279 | A
USGS | 1112500 | 2001-05-16 | 272 | A
USGS | 1112500 | 2001-05-17 | 275 | A
USGS | 1112500 | 2001-05-18 | 264 | A
USGS | 1112500 | 2001-05-19 | 270 | A
USGS | 1112500 | 2001-05-20 | 269 | A
USGS | 1112500 | 2001-05-21 | 253 | A
USGS | 1112500 | 2001-05-22 | 286 | A
USGS | 1112500 | 2001-05-23 | 395 | A
USGS | 1112500 | 2001-05-24 | 623 | A
USGS | 1112500 | 2001-05-25 | 689 | A
USGS | 1112500 | 2001-05-26 | 584 | A
USGS | 1112500 | 2001-05-27 | 916 | A
USGS | 1112500 | 2001-05-28 | 928 | A
USGS | 1112500 | 2001-05-29 | 715 | A
USGS | 1112500 | 2001-05-30 | 602 | A
USGS | 1112500 | 2001-05-31 | 497 | A
USGS | 1112500 | 2001-06-01 | 436 | A
USGS | 1112500 | 2001-06-02 | 686 | A
USGS | 1112500 | 2001-06-03 | 1470 | A
USGS | 1112500 | 2001-06-04 | 1240 | A
USGS | 1112500 | 2001-06-05 | 953 | A
USGS | 1112500 | 2001-06-06 | 745 | A
USGS | 1112500 | 2001-06-07 | 558 | A
USGS | 1112500 | 2001-06-08 | 478 | A
USGS | 1112500 | 2001-06-09 | 407 | A
USGS | 1112500 | 2001-06-10 | 355 | A
USGS | 1112500 | 2001-06-11 | 324 | A
USGS | 1112500 | 2001-06-12 | 503 | A
USGS | 1112500 | 2001-06-13 | 491 | A
USGS | 1112500 | 2001-06-14 | 404 | A
USGS | 1112500 | 2001-06-15 | 358 | A
USGS | 1112500 | 2001-06-16 | 326 | A
USGS | 1112500 | 2001-06-17 | 2080 | A
USGS | 1112500 | 2001-06-18 | 5530 | A
USGS | 1112500 | 2001-06-19 | 3340 | A
USGS | 1112500 | 2001-06-20 | 2190 | A
USGS | 1112500 | 2001-06-21 | 1590 | A
USGS | 1112500 | 2001-06-22 | 1210 | A
USGS | 1112500 | 2001-06-23 | 980 | A
USGS | 1112500 | 2001-06-24 | 798 | A
USGS | 1112500 | 2001-06-25 | 678 | A
USGS | 1112500 | 2001-06-26 | 581 | A
USGS | 1112500 | 2001-06-27 | 529 | A
USGS | 1112500 | 2001-06-28 | 437 | A
USGS | 1112500 | 2001-06-29 | 387 | A
USGS | 1112500 | 2001-06-30 | 384 | A
USGS | 1112500 | 2001-07-01 | 789 | A
USGS | 1112500 | 2001-07-02 | 832 | A
USGS | 1112500 | 2001-07-03 | 603 | A
USGS | 1112500 | 2001-07-04 | 484 | A
USGS | 1112500 | 2001-07-05 | 496 | A
USGS | 1112500 | 2001-07-06 | 627 | A
USGS | 1112500 | 2001-07-07 | 518 | A
USGS | 1112500 | 2001-07-08 | 417 | A
USGS | 1112500 | 2001-07-09 | 384 | A
USGS | 1112500 | 2001-07-10 | 428 | A
USGS | 1112500 | 2001-07-11 | 936 | A
USGS | 1112500 | 2001-07-12 | 861 | A
USGS | 1112500 | 2001-07-13 | 634 | A
USGS | 1112500 | 2001-07-14 | 485 | A
USGS | 1112500 | 2001-07-15 | 388 | A
USGS | 1112500 | 2001-07-16 | 328 | A
USGS | 1112500 | 2001-07-17 | 311 | A
USGS | 1112500 | 2001-07-18 | 322 | A
USGS | 1112500 | 2001-07-19 | 306 | A
USGS | 1112500 | 2001-07-20 | 267 | A
USGS | 1112500 | 2001-07-21 | 245 | A
USGS | 1112500 | 2001-07-22 | 211 | A
USGS | 1112500 | 2001-07-23 | 207 | A
USGS | 1112500 | 2001-07-24 | 196 | A
USGS | 1112500 | 2001-07-25 | 180 | A
USGS | 1112500 | 2001-07-26 | 194 | A
USGS | 1112500 | 2001-07-27 | 209 | A
USGS | 1112500 | 2001-07-28 | 186 | A
USGS | 1112500 | 2001-07-29 | 167 | A
USGS | 1112500 | 2001-07-30 | 163 | A
USGS | 1112500 | 2001-07-31 | 150 | A
USGS | 1112500 | 2001-08-01 | 146 | A
USGS | 1112500 | 2001-08-02 | 138 | A
USGS | 1112500 | 2001-08-03 | 134 | A
USGS | 1112500 | 2001-08-04 | 228 | A
USGS | 1112500 | 2001-08-05 | 291 | A
USGS | 1112500 | 2001-08-06 | 209 | A
USGS | 1112500 | 2001-08-07 | 181 | A
USGS | 1112500 | 2001-08-08 | 160 | A
USGS | 1112500 | 2001-08-09 | 136 | A
USGS | 1112500 | 2001-08-10 | 174 | A
USGS | 1112500 | 2001-08-11 | 196 | A
USGS | 1112500 | 2001-08-12 | 250 | A
USGS | 1112500 | 2001-08-13 | 664 | A
USGS | 1112500 | 2001-08-14 | 667 | A
USGS | 1112500 | 2001-08-15 | 439 | A
USGS | 1112500 | 2001-08-16 | 321 | A
USGS | 1112500 | 2001-08-17 | 261 | A
USGS | 1112500 | 2001-08-18 | 276 | A
USGS | 1112500 | 2001-08-19 | 244 | A
USGS | 1112500 | 2001-08-20 | 247 | A
USGS | 1112500 | 2001-08-21 | 261 | A
USGS | 1112500 | 2001-08-22 | 232 | A
USGS | 1112500 | 2001-08-23 | 211 | A
USGS | 1112500 | 2001-08-24 | 181 | A
USGS | 1112500 | 2001-08-25 | 170 | A
USGS | 1112500 | 2001-08-26 | 160 | A
USGS | 1112500 | 2001-08-27 | 158 | A
USGS | 1112500 | 2001-08-28 | 189 | A
USGS | 1112500 | 2001-08-29 | 170 | A
USGS | 1112500 | 2001-08-30 | 153 | A
USGS | 1112500 | 2001-08-31 | 149 | A
USGS | 1112500 | 2001-09-01 | 136 | A
USGS | 1112500 | 2001-09-02 | 127 | A
USGS | 1112500 | 2001-09-03 | 118 | A
USGS | 1112500 | 2001-09-04 | 114 | A
USGS | 1112500 | 2001-09-05 | 113 | A
USGS | 1112500 | 2001-09-06 | 105 | A
USGS | 1112500 | 2001-09-07 | 103 | A
USGS | 1112500 | 2001-09-08 | 104 | A
USGS | 1112500 | 2001-09-09 | 111 | A
USGS | 1112500 | 2001-09-10 | 111 | A
USGS | 1112500 | 2001-09-11 | 107 | A
USGS | 1112500 | 2001-09-12 | 108 | A
USGS | 1112500 | 2001-09-13 | 107 | A
USGS | 1112500 | 2001-09-14 | 134 | A
USGS | 1112500 | 2001-09-15 | 185 | A
USGS | 1112500 | 2001-09-16 | 153 | A
USGS | 1112500 | 2001-09-17 | 120 | A
USGS | 1112500 | 2001-09-18 | 108 | A
USGS | 1112500 | 2001-09-19 | 103 | A
USGS | 1112500 | 2001-09-20 | 98 | A
USGS | 1112500 | 2001-09-21 | 125 | A
USGS | 1112500 | 2001-09-22 | 201 | A
USGS | 1112500 | 2001-09-23 | 210 | A
USGS | 1112500 | 2001-09-24 | 160 | A
USGS | 1112500 | 2001-09-25 | 185 | A
USGS | 1112500 | 2001-09-26 | 386 | A
USGS | 1112500 | 2001-09-27 | 316 | A
USGS | 1112500 | 2001-09-28 | 229 | A
USGS | 1112500 | 2001-09-29 | 169 | A
USGS | 1112500 | 2001-09-30 | 140 | A
USGS | 1112500 | 2001-10-01 | 136 | A
USGS | 1112500 | 2001-10-02 | 133 | A
USGS | 1112500 | 2001-10-03 | 127 | A
USGS | 1112500 | 2001-10-04 | 120 | A
USGS | 1112500 | 2001-10-05 | 110 | A
USGS | 1112500 | 2001-10-06 | 108 | A
USGS | 1112500 | 2001-10-07 | 106 | A
USGS | 1112500 | 2001-10-08 | 107 | A
USGS | 1112500 | 2001-10-09 | 126 | A
USGS | 1112500 | 2001-10-10 | 120 | A
USGS | 1112500 | 2001-10-11 | 113 | A
USGS | 1112500 | 2001-10-12 | 146 | A
USGS | 1112500 | 2001-10-13 | 136 | A
USGS | 1112500 | 2001-10-14 | 134 | A
USGS | 1112500 | 2001-10-15 | 136 | A
USGS | 1112500 | 2001-10-16 | 160 | A
USGS | 1112500 | 2001-10-17 | 169 | A
USGS | 1112500 | 2001-10-18 | 165 | A
USGS | 1112500 | 2001-10-19 | 167 | A
USGS | 1112500 | 2001-10-20 | 170 | A
USGS | 1112500 | 2001-10-21 | 178 | A
USGS | 1112500 | 2001-10-22 | 176 | A
USGS | 1112500 | 2001-10-23 | 186 | A
USGS | 1112500 | 2001-10-24 | 200 | A
USGS | 1112500 | 2001-10-25 | 188 | A
USGS | 1112500 | 2001-10-26 | 173 | A
USGS | 1112500 | 2001-10-27 | 164 | A
USGS | 1112500 | 2001-10-28 | 161 | A
USGS | 1112500 | 2001-10-29 | 158 | A
USGS | 1112500 | 2001-10-30 | 161 | A
USGS | 1112500 | 2001-10-31 | 195 | A
USGS | 1112500 | 2001-11-01 | 197 | A
USGS | 1112500 | 2001-11-02 | 183 | A
USGS | 1112500 | 2001-11-03 | 184 | A
USGS | 1112500 | 2001-11-04 | 167 | A
USGS | 1112500 | 2001-11-05 | 166 | A
USGS | 1112500 | 2001-11-06 | 182 | A
USGS | 1112500 | 2001-11-07 | 170 | A
USGS | 1112500 | 2001-11-08 | 158 | A
USGS | 1112500 | 2001-11-09 | 156 | A
USGS | 1112500 | 2001-11-10 | 156 | A
USGS | 1112500 | 2001-11-11 | 156 | A
USGS | 1112500 | 2001-11-12 | 147 | A
USGS | 1112500 | 2001-11-13 | 140 | A
USGS | 1112500 | 2001-11-14 | 146 | A
USGS | 1112500 | 2001-11-15 | 152 | A
USGS | 1112500 | 2001-11-16 | 154 | A
USGS | 1112500 | 2001-11-17 | 148 | A
USGS | 1112500 | 2001-11-18 | 148 | A
USGS | 1112500 | 2001-11-19 | 146 | A
USGS | 1112500 | 2001-11-20 | 136 | A
USGS | 1112500 | 2001-11-21 | 126 | A
USGS | 1112500 | 2001-11-22 | 116 | A
USGS | 1112500 | 2001-11-23 | 113 | A
USGS | 1112500 | 2001-11-24 | 110 | A
USGS | 1112500 | 2001-11-25 | 122 | A
USGS | 1112500 | 2001-11-26 | 192 | A
USGS | 1112500 | 2001-11-27 | 210 | A
USGS | 1112500 | 2001-11-28 | 187 | A
USGS | 1112500 | 2001-11-29 | 177 | A
USGS | 1112500 | 2001-11-30 | 175 | A
USGS | 1112500 | 2001-12-01 | 176 | A
USGS | 1112500 | 2001-12-02 | 178 | A
USGS | 1112500 | 2001-12-03 | 171 | A
USGS | 1112500 | 2001-12-04 | 160 | A
USGS | 1112500 | 2001-12-05 | 158 | A
USGS | 1112500 | 2001-12-06 | 153 | A
USGS | 1112500 | 2001-12-07 | 151 | A
USGS | 1112500 | 2001-12-08 | 148 | A
USGS | 1112500 | 2001-12-09 | 154 | A
USGS | 1112500 | 2001-12-10 | 132 | A
USGS | 1112500 | 2001-12-11 | 124 | A
USGS | 1112500 | 2001-12-12 | 126 | A
USGS | 1112500 | 2001-12-13 | 126 | A
USGS | 1112500 | 2001-12-14 | 143 | A
USGS | 1112500 | 2001-12-15 | 200 | A
USGS | 1112500 | 2001-12-16 | 225 | A
USGS | 1112500 | 2001-12-17 | 199 | A
USGS | 1112500 | 2001-12-18 | 346 | A
USGS | 1112500 | 2001-12-19 | 506 | A
USGS | 1112500 | 2001-12-20 | 389 | A
USGS | 1112500 | 2001-12-21 | 297 | A
USGS | 1112500 | 2001-12-22 | 242 | A
USGS | 1112500 | 2001-12-23 | 212 | A
USGS | 1112500 | 2001-12-24 | 302 | A
USGS | 1112500 | 2001-12-25 | 402 | A
USGS | 1112500 | 2001-12-26 | 327 | A
USGS | 1112500 | 2001-12-27 | 283 | A
USGS | 1112500 | 2001-12-28 | 246 | A
USGS | 1112500 | 2001-12-29 | 222 | A
USGS | 1112500 | 2001-12-30 | 204 | A
USGS | 1112500 | 2001-12-31 | 185 | A
USGS | 1112500 | 2002-01-01 | 169 | A
USGS | 1112500 | 2002-01-02 | 166 | A
USGS | 1112500 | 2002-01-03 | 157 | A
USGS | 1112500 | 2002-01-04 | 148 | A
USGS | 1112500 | 2002-01-05 | 148 | A
USGS | 1112500 | 2002-01-06 | 160 | A
USGS | 1112500 | 2002-01-07 | 246 | A
USGS | 1112500 | 2002-01-08 | 263 | A
USGS | 1112500 | 2002-01-09 | 232 | A
USGS | 1112500 | 2002-01-10 | 217 | A
USGS | 1112500 | 2002-01-11 | 230 | A
USGS | 1112500 | 2002-01-12 | 249 | A
USGS | 1112500 | 2002-01-13 | 320 | A
USGS | 1112500 | 2002-01-14 | 409 | A
USGS | 1112500 | 2002-01-15 | 377 | A
USGS | 1112500 | 2002-01-16 | 349 | A
USGS | 1112500 | 2002-01-17 | 323 | A
USGS | 1112500 | 2002-01-18 | 293 | A
USGS | 1112500 | 2002-01-19 | 269 | A
USGS | 1112500 | 2002-01-20 | 276 | A
USGS | 1112500 | 2002-01-21 | 276 | A
USGS | 1112500 | 2002-01-22 | 274 | A
USGS | 1112500 | 2002-01-23 | 256 | A
USGS | 1112500 | 2002-01-24 | 292 | A
USGS | 1112500 | 2002-01-25 | 357 | A
USGS | 1112500 | 2002-01-26 | 361 | A
USGS | 1112500 | 2002-01-27 | 328 | A
USGS | 1112500 | 2002-01-28 | 298 | A
USGS | 1112500 | 2002-01-29 | 277 | A
USGS | 1112500 | 2002-01-30 | 301 | A
USGS | 1112500 | 2002-01-31 | 353 | A
USGS | 1112500 | 2002-02-01 | 408 | A
USGS | 1112500 | 2002-02-02 | 502 | A
USGS | 1112500 | 2002-02-03 | 460 | A
USGS | 1112500 | 2002-02-04 | 385 | A
USGS | 1112500 | 2002-02-05 | 340 | A
USGS | 1112500 | 2002-02-06 | 301 | A
USGS | 1112500 | 2002-02-07 | 275 | A
USGS | 1112500 | 2002-02-08 | 260 | A
USGS | 1112500 | 2002-02-09 | 254 | A
USGS | 1112500 | 2002-02-10 | 249 | A
USGS | 1112500 | 2002-02-11 | 423 | A
USGS | 1112500 | 2002-02-12 | 530 | A
USGS | 1112500 | 2002-02-13 | 433 | A
USGS | 1112500 | 2002-02-14 | 351 | A
USGS | 1112500 | 2002-02-15 | 309 | A
USGS | 1112500 | 2002-02-16 | 293 | A
USGS | 1112500 | 2002-02-17 | 300 | A
USGS | 1112500 | 2002-02-18 | 306 | A
USGS | 1112500 | 2002-02-19 | 320 | A
USGS | 1112500 | 2002-02-20 | 287 | A
USGS | 1112500 | 2002-02-21 | 363 | A
USGS | 1112500 | 2002-02-22 | 432 | A
USGS | 1112500 | 2002-02-23 | 363 | A
USGS | 1112500 | 2002-02-24 | 328 | A
USGS | 1112500 | 2002-02-25 | 289 | A
USGS | 1112500 | 2002-02-26 | 273 | A
USGS | 1112500 | 2002-02-27 | 293 | A
USGS | 1112500 | 2002-02-28 | 321 | A
USGS | 1112500 | 2002-03-01 | 307 | A
USGS | 1112500 | 2002-03-02 | 286 | A
USGS | 1112500 | 2002-03-03 | 568 | A
USGS | 1112500 | 2002-03-04 | 865 | A
USGS | 1112500 | 2002-03-05 | 711 | A
USGS | 1112500 | 2002-03-06 | 582 | A
USGS | 1112500 | 2002-03-07 | 491 | A
USGS | 1112500 | 2002-03-08 | 423 | A
USGS | 1112500 | 2002-03-09 | 411 | A
USGS | 1112500 | 2002-03-10 | 483 | A
USGS | 1112500 | 2002-03-11 | 568 | A
USGS | 1112500 | 2002-03-12 | 501 | A
USGS | 1112500 | 2002-03-13 | 437 | A
USGS | 1112500 | 2002-03-14 | 397 | A
USGS | 1112500 | 2002-03-15 | 377 | A
USGS | 1112500 | 2002-03-16 | 403 | A
USGS | 1112500 | 2002-03-17 | 453 | A
USGS | 1112500 | 2002-03-18 | 441 | A
USGS | 1112500 | 2002-03-19 | 484 | A
USGS | 1112500 | 2002-03-20 | 505 | A
USGS | 1112500 | 2002-03-21 | 656 | A
USGS | 1112500 | 2002-03-22 | 806 | A
USGS | 1112500 | 2002-03-23 | 732 | A
USGS | 1112500 | 2002-03-24 | 623 | A
USGS | 1112500 | 2002-03-25 | 578 | A
USGS | 1112500 | 2002-03-26 | 577 | A
USGS | 1112500 | 2002-03-27 | 1120 | A
USGS | 1112500 | 2002-03-28 | 1530 | A
USGS | 1112500 | 2002-03-29 | 1170 | A
USGS | 1112500 | 2002-03-30 | 933 | A
USGS | 1112500 | 2002-03-31 | 873 | A
USGS | 1112500 | 2002-04-01 | 1280 | A
USGS | 1112500 | 2002-04-02 | 1510 | A
USGS | 1112500 | 2002-04-03 | 1210 | A
USGS | 1112500 | 2002-04-04 | 1080 | A
USGS | 1112500 | 2002-04-05 | 912 | A
USGS | 1112500 | 2002-04-06 | 797 | A
USGS | 1112500 | 2002-04-07 | 705 | A
USGS | 1112500 | 2002-04-08 | 669 | A
USGS | 1112500 | 2002-04-09 | 627 | A
USGS | 1112500 | 2002-04-10 | 600 | A
USGS | 1112500 | 2002-04-11 | 571 | A
USGS | 1112500 | 2002-04-12 | 546 | A
USGS | 1112500 | 2002-04-13 | 529 | A
USGS | 1112500 | 2002-04-14 | 505 | A
USGS | 1112500 | 2002-04-15 | 503 | A
USGS | 1112500 | 2002-04-16 | 589 | A
USGS | 1112500 | 2002-04-17 | 515 | A
USGS | 1112500 | 2002-04-18 | 491 | A
USGS | 1112500 | 2002-04-19 | 438 | A
USGS | 1112500 | 2002-04-20 | 442 | A
USGS | 1112500 | 2002-04-21 | 426 | A
USGS | 1112500 | 2002-04-22 | 392 | A
USGS | 1112500 | 2002-04-23 | 430 | A
USGS | 1112500 | 2002-04-24 | 436 | A
USGS | 1112500 | 2002-04-25 | 427 | A
USGS | 1112500 | 2002-04-26 | 616 | A
USGS | 1112500 | 2002-04-27 | 696 | A
USGS | 1112500 | 2002-04-28 | 642 | A
USGS | 1112500 | 2002-04-29 | 793 | A
USGS | 1112500 | 2002-04-30 | 862 | A
USGS | 1112500 | 2002-05-01 | 806 | A
USGS | 1112500 | 2002-05-02 | 799 | A
USGS | 1112500 | 2002-05-03 | 1270 | A
USGS | 1112500 | 2002-05-04 | 1160 | A
USGS | 1112500 | 2002-05-05 | 976 | A
USGS | 1112500 | 2002-05-06 | 795 | A
USGS | 1112500 | 2002-05-07 | 658 | A
USGS | 1112500 | 2002-05-08 | 623 | A
USGS | 1112500 | 2002-05-09 | 560 | A
USGS | 1112500 | 2002-05-10 | 557 | A
USGS | 1112500 | 2002-05-11 | 508 | A
USGS | 1112500 | 2002-05-12 | 517 | A
USGS | 1112500 | 2002-05-13 | 927 | A
USGS | 1112500 | 2002-05-14 | 2940 | A
USGS | 1112500 | 2002-05-15 | 2790 | A
USGS | 1112500 | 2002-05-16 | 2060 | A
USGS | 1112500 | 2002-05-17 | 1490 | A
USGS | 1112500 | 2002-05-18 | 1640 | A
USGS | 1112500 | 2002-05-19 | 2510 | A
USGS | 1112500 | 2002-05-20 | 1960 | A
USGS | 1112500 | 2002-05-21 | 1510 | A
USGS | 1112500 | 2002-05-22 | 1190 | A
USGS | 1112500 | 2002-05-23 | 1020 | A
USGS | 1112500 | 2002-05-24 | 885 | A
USGS | 1112500 | 2002-05-25 | 734 | A
USGS | 1112500 | 2002-05-26 | 677 | A
USGS | 1112500 | 2002-05-27 | 603 | A
USGS | 1112500 | 2002-05-28 | 638 | A
USGS | 1112500 | 2002-05-29 | 639 | A
USGS | 1112500 | 2002-05-30 | 616 | A
USGS | 1112500 | 2002-05-31 | 579 | A
USGS | 1112500 | 2002-06-01 | 642 | A
USGS | 1112500 | 2002-06-02 | 646 | A
USGS | 1112500 | 2002-06-03 | 571 | A
USGS | 1112500 | 2002-06-04 | 484 | A
USGS | 1112500 | 2002-06-05 | 438 | A
USGS | 1112500 | 2002-06-06 | 669 | A
USGS | 1112500 | 2002-06-07 | 1540 | A
USGS | 1112500 | 2002-06-08 | 1880 | A
USGS | 1112500 | 2002-06-09 | 1460 | A
USGS | 1112500 | 2002-06-10 | 1070 | A
USGS | 1112500 | 2002-06-11 | 821 | A
USGS | 1112500 | 2002-06-12 | 670 | A
USGS | 1112500 | 2002-06-13 | 620 | A
USGS | 1112500 | 2002-06-14 | 571 | A
USGS | 1112500 | 2002-06-15 | 651 | A
USGS | 1112500 | 2002-06-16 | 800 | A
USGS | 1112500 | 2002-06-17 | 945 | A
USGS | 1112500 | 2002-06-18 | 954 | A
USGS | 1112500 | 2002-06-19 | 830 | A
USGS | 1112500 | 2002-06-20 | 728 | A
USGS | 1112500 | 2002-06-21 | 622 | A
USGS | 1112500 | 2002-06-22 | 495 | A
USGS | 1112500 | 2002-06-23 | 461 | A
USGS | 1112500 | 2002-06-24 | 431 | A
USGS | 1112500 | 2002-06-25 | 365 | A
USGS | 1112500 | 2002-06-26 | 345 | A
USGS | 1112500 | 2002-06-27 | 318 | A
USGS | 1112500 | 2002-06-28 | 308 | A
USGS | 1112500 | 2002-06-29 | 339 | A
USGS | 1112500 | 2002-06-30 | 300 | A
USGS | 1112500 | 2002-07-01 | 254 | A
USGS | 1112500 | 2002-07-02 | 215 | A
USGS | 1112500 | 2002-07-03 | 206 | A
USGS | 1112500 | 2002-07-04 | 188 | A
USGS | 1112500 | 2002-07-05 | 170 | A
USGS | 1112500 | 2002-07-06 | 147 | A
USGS | 1112500 | 2002-07-07 | 142 | A
USGS | 1112500 | 2002-07-08 | 138 | A
USGS | 1112500 | 2002-07-09 | 142 | A
USGS | 1112500 | 2002-07-10 | 185 | A
USGS | 1112500 | 2002-07-11 | 213 | A
USGS | 1112500 | 2002-07-12 | 154 | A
USGS | 1112500 | 2002-07-13 | 143 | A
USGS | 1112500 | 2002-07-14 | 134 | A
USGS | 1112500 | 2002-07-15 | 119 | A
USGS | 1112500 | 2002-07-16 | 116 | A
USGS | 1112500 | 2002-07-17 | 118 | A
USGS | 1112500 | 2002-07-18 | 149 | A
USGS | 1112500 | 2002-07-19 | 123 | A
USGS | 1112500 | 2002-07-20 | 155 | A
USGS | 1112500 | 2002-07-21 | 147 | A
USGS | 1112500 | 2002-07-22 | 131 | A
USGS | 1112500 | 2002-07-23 | 133 | A
USGS | 1112500 | 2002-07-24 | 186 | A
USGS | 1112500 | 2002-07-25 | 182 | A
USGS | 1112500 | 2002-07-26 | 136 | A
USGS | 1112500 | 2002-07-27 | 124 | A
USGS | 1112500 | 2002-07-28 | 121 | A
USGS | 1112500 | 2002-07-29 | 129 | A
USGS | 1112500 | 2002-07-30 | 143 | A
USGS | 1112500 | 2002-07-31 | 115 | A
USGS | 1112500 | 2002-08-01 | 104 | A
USGS | 1112500 | 2002-08-02 | 124 | A
USGS | 1112500 | 2002-08-03 | 130 | A
USGS | 1112500 | 2002-08-04 | 127 | A
USGS | 1112500 | 2002-08-05 | 106 | A
USGS | 1112500 | 2002-08-06 | 116 | A
USGS | 1112500 | 2002-08-07 | 128 | A
USGS | 1112500 | 2002-08-08 | 100 | A
USGS | 1112500 | 2002-08-09 | 93 | A
USGS | 1112500 | 2002-08-10 | 88 | A
USGS | 1112500 | 2002-08-11 | 86 | A
USGS | 1112500 | 2002-08-12 | 86 | A
USGS | 1112500 | 2002-08-13 | 86 | A
USGS | 1112500 | 2002-08-14 | 85 | A
USGS | 1112500 | 2002-08-15 | 85 | A
USGS | 1112500 | 2002-08-16 | 83 | A
USGS | 1112500 | 2002-08-17 | 83 | A
USGS | 1112500 | 2002-08-18 | 81 | A
USGS | 1112500 | 2002-08-19 | 80 | A
USGS | 1112500 | 2002-08-20 | 88 | A
USGS | 1112500 | 2002-08-21 | 107 | A
USGS | 1112500 | 2002-08-22 | 98 | A
USGS | 1112500 | 2002-08-23 | 90 | A
USGS | 1112500 | 2002-08-24 | 85 | A
USGS | 1112500 | 2002-08-25 | 87 | A
USGS | 1112500 | 2002-08-26 | 86 | A
USGS | 1112500 | 2002-08-27 | 79 | A
USGS | 1112500 | 2002-08-28 | 76 | A
USGS | 1112500 | 2002-08-29 | 99 | A
USGS | 1112500 | 2002-08-30 | 207 | A
USGS | 1112500 | 2002-08-31 | 187 | A
USGS | 1112500 | 2002-09-01 | 123 | A
USGS | 1112500 | 2002-09-02 | 148 | A
USGS | 1112500 | 2002-09-03 | 182 | A
USGS | 1112500 | 2002-09-04 | 157 | A
USGS | 1112500 | 2002-09-05 | 130 | A
USGS | 1112500 | 2002-09-06 | 111 | A
USGS | 1112500 | 2002-09-07 | 103 | A
USGS | 1112500 | 2002-09-08 | 96 | A
USGS | 1112500 | 2002-09-09 | 91 | A
USGS | 1112500 | 2002-09-10 | 85 | A
USGS | 1112500 | 2002-09-11 | 85 | A
USGS | 1112500 | 2002-09-12 | 76 | A
USGS | 1112500 | 2002-09-13 | 73 | A
USGS | 1112500 | 2002-09-14 | 76 | A
USGS | 1112500 | 2002-09-15 | 83 | A
USGS | 1112500 | 2002-09-16 | 123 | A
USGS | 1112500 | 2002-09-17 | 197 | A
USGS | 1112500 | 2002-09-18 | 175 | A
USGS | 1112500 | 2002-09-19 | 116 | A
USGS | 1112500 | 2002-09-20 | 88 | A
USGS | 1112500 | 2002-09-21 | 78 | A
USGS | 1112500 | 2002-09-22 | 80 | A
USGS | 1112500 | 2002-09-23 | 122 | A
USGS | 1112500 | 2002-09-24 | 177 | A
USGS | 1112500 | 2002-09-25 | 136 | A
USGS | 1112500 | 2002-09-26 | 114 | A
USGS | 1112500 | 2002-09-27 | 180 | A
USGS | 1112500 | 2002-09-28 | 243 | A
USGS | 1112500 | 2002-09-29 | 277 | A
USGS | 1112500 | 2002-09-30 | 214 | A
USGS | 1112500 | 2002-10-01 | 166 | A
USGS | 1112500 | 2002-10-02 | 148 | A
USGS | 1112500 | 2002-10-03 | 141 | A
USGS | 1112500 | 2002-10-04 | 146 | A
USGS | 1112500 | 2002-10-05 | 148 | A
USGS | 1112500 | 2002-10-06 | 134 | A
USGS | 1112500 | 2002-10-07 | 121 | A
USGS | 1112500 | 2002-10-08 | 114 | A
USGS | 1112500 | 2002-10-09 | 114 | A
USGS | 1112500 | 2002-10-10 | 108 | A
USGS | 1112500 | 2002-10-11 | 113 | A
USGS | 1112500 | 2002-10-12 | 148 | A
USGS | 1112500 | 2002-10-13 | 242 | A
USGS | 1112500 | 2002-10-14 | 248 | A
USGS | 1112500 | 2002-10-15 | 232 | A
USGS | 1112500 | 2002-10-16 | 291 | A
USGS | 1112500 | 2002-10-17 | 414 | A
USGS | 1112500 | 2002-10-18 | 450 | A
USGS | 1112500 | 2002-10-19 | 370 | A
USGS | 1112500 | 2002-10-20 | 352 | A
USGS | 1112500 | 2002-10-21 | 332 | A
USGS | 1112500 | 2002-10-22 | 315 | A
USGS | 1112500 | 2002-10-23 | 303 | A
USGS | 1112500 | 2002-10-24 | 311 | A
USGS | 1112500 | 2002-10-25 | 292 | A
USGS | 1112500 | 2002-10-26 | 385 | A
USGS | 1112500 | 2002-10-27 | 655 | A
USGS | 1112500 | 2002-10-28 | 594 | A
USGS | 1112500 | 2002-10-29 | 459 | A
USGS | 1112500 | 2002-10-30 | 389 | A
USGS | 1112500 | 2002-10-31 | 339 | A
USGS | 1112500 | 2002-11-01 | 333 | A
USGS | 1112500 | 2002-11-02 | 334 | A
USGS | 1112500 | 2002-11-03 | 310 | A
USGS | 1112500 | 2002-11-04 | 297 | A
USGS | 1112500 | 2002-11-05 | 268 | A
USGS | 1112500 | 2002-11-06 | 320 | A
USGS | 1112500 | 2002-11-07 | 426 | A
USGS | 1112500 | 2002-11-08 | 379 | A
USGS | 1112500 | 2002-11-09 | 328 | A
USGS | 1112500 | 2002-11-10 | 291 | A
USGS | 1112500 | 2002-11-11 | 299 | A
USGS | 1112500 | 2002-11-12 | 355 | A
USGS | 1112500 | 2002-11-13 | 668 | A
USGS | 1112500 | 2002-11-14 | 787 | A
USGS | 1112500 | 2002-11-15 | 640 | A
USGS | 1112500 | 2002-11-16 | 535 | A
USGS | 1112500 | 2002-11-17 | 946 | A
USGS | 1112500 | 2002-11-18 | 1430 | A
USGS | 1112500 | 2002-11-19 | 1240 | A
USGS | 1112500 | 2002-11-20 | 944 | A
USGS | 1112500 | 2002-11-21 | 797 | A
USGS | 1112500 | 2002-11-22 | 916 | A
USGS | 1112500 | 2002-11-23 | 1030 | A
USGS | 1112500 | 2002-11-24 | 907 | A
USGS | 1112500 | 2002-11-25 | 779 | A
USGS | 1112500 | 2002-11-26 | 702 | A
USGS | 1112500 | 2002-11-27 | 673 | A
USGS | 1112500 | 2002-11-28 | 656 | A
USGS | 1112500 | 2002-11-29 | 622 | A
USGS | 1112500 | 2002-11-30 | 598 | A
USGS | 1112500 | 2002-12-01 | 588 | A
USGS | 1112500 | 2002-12-02 | 552 | A
USGS | 1112500 | 2002-12-03 | 525 | A
USGS | 1112500 | 2002-12-04 | 485 | A
USGS | 1112500 | 2002-12-05 | 462 | A
USGS | 1112500 | 2002-12-06 | 459 | A
USGS | 1112500 | 2002-12-07 | 442 | A
USGS | 1112500 | 2002-12-08 | 434 | A
USGS | 1112500 | 2002-12-09 | 412 | A
USGS | 1112500 | 2002-12-10 | 380 | A
USGS | 1112500 | 2002-12-11 | 397 | A
USGS | 1112500 | 2002-12-12 | 762 | A
USGS | 1112500 | 2002-12-13 | 950 | A
USGS | 1112500 | 2002-12-14 | 1490 | A
USGS | 1112500 | 2002-12-15 | 2640 | A:e
USGS | 1112500 | 2002-12-16 | 2010 | A:e
USGS | 1112500 | 2002-12-17 | 1510 | A:e
USGS | 1112500 | 2002-12-18 | 1170 | A:e
USGS | 1112500 | 2002-12-19 | 1660 | A:e
USGS | 1112500 | 2002-12-20 | 2300 | A:e
USGS | 1112500 | 2002-12-21 | 2600 | A:e
USGS | 1112500 | 2002-12-22 | 2330 | A:e
USGS | 1112500 | 2002-12-23 | 1730 | A:e
USGS | 1112500 | 2002-12-24 | 1410 | A:e
USGS | 1112500 | 2002-12-25 | 1300 | A:e
USGS | 1112500 | 2002-12-26 | 1220 | A:e
USGS | 1112500 | 2002-12-27 | 1180 | A:e
USGS | 1112500 | 2002-12-28 | 1110 | A:e
USGS | 1112500 | 2002-12-29 | 1020 | A:e
USGS | 1112500 | 2002-12-30 | 928 | A:e
USGS | 1112500 | 2002-12-31 | 1120 | A:e
USGS | 1112500 | 2003-01-01 | 1510 | A:e
USGS | 1112500 | 2003-01-02 | 1880 | A:e
USGS | 1112500 | 2003-01-03 | 1780 | A:e
USGS | 1112500 | 2003-01-04 | 1660 | A:e
USGS | 1112500 | 2003-01-05 | 1490 | A:e
USGS | 1112500 | 2003-01-06 | 1370 | A:e
USGS | 1112500 | 2003-01-07 | 1280 | A
USGS | 1112500 | 2003-01-08 | 1210 | A
USGS | 1112500 | 2003-01-09 | 1160 | A
USGS | 1112500 | 2003-01-10 | 1140 | A
USGS | 1112500 | 2003-01-11 | 1110 | A
USGS | 1112500 | 2003-01-12 | 1010 | A:e
USGS | 1112500 | 2003-01-13 | 900 | A:e
USGS | 1112500 | 2003-01-14 | 790 | A:e
USGS | 1112500 | 2003-01-15 | 733 | A
USGS | 1112500 | 2003-01-16 | 699 | A
USGS | 1112500 | 2003-01-17 | 662 | A
USGS | 1112500 | 2003-01-18 | 621 | A
USGS | 1112500 | 2003-01-19 | 598 | A
USGS | 1112500 | 2003-01-20 | 591 | A
USGS | 1112500 | 2003-01-21 | 616 | A
USGS | 1112500 | 2003-01-22 | 584 | A
USGS | 1112500 | 2003-01-23 | 596 | A
USGS | 1112500 | 2003-01-24 | 498 | A
USGS | 1112500 | 2003-01-25 | 462 | A
USGS | 1112500 | 2003-01-26 | 443 | A
USGS | 1112500 | 2003-01-27 | 460 | A
USGS | 1112500 | 2003-01-28 | 503 | A
USGS | 1112500 | 2003-01-29 | 443 | A
USGS | 1112500 | 2003-01-30 | 429 | A
USGS | 1112500 | 2003-01-31 | 421 | A
USGS | 1112500 | 2003-02-01 | 434 | A
USGS | 1112500 | 2003-02-02 | 510 | A
USGS | 1112500 | 2003-02-03 | 551 | A
USGS | 1112500 | 2003-02-04 | 594 | A
USGS | 1112500 | 2003-02-05 | 728 | A
USGS | 1112500 | 2003-02-06 | 665 | A
USGS | 1112500 | 2003-02-07 | 616 | A
USGS | 1112500 | 2003-02-08 | 577 | A
USGS | 1112500 | 2003-02-09 | 536 | A
USGS | 1112500 | 2003-02-10 | 511 | A
USGS | 1112500 | 2003-02-11 | 500 | A
USGS | 1112500 | 2003-02-12 | 472 | A
USGS | 1112500 | 2003-02-13 | 441 | A
USGS | 1112500 | 2003-02-14 | 430 | A
USGS | 1112500 | 2003-02-15 | 403 | A
USGS | 1112500 | 2003-02-16 | 393 | A
USGS | 1112500 | 2003-02-17 | 491 | A
USGS | 1112500 | 2003-02-18 | 1130 | A
USGS | 1112500 | 2003-02-19 | 606 | A
USGS | 1112500 | 2003-02-20 | 483 | A
USGS | 1112500 | 2003-02-21 | 518 | A
USGS | 1112500 | 2003-02-22 | 658 | A
USGS | 1112500 | 2003-02-23 | 1620 | A
USGS | 1112500 | 2003-02-24 | 2190 | A
USGS | 1112500 | 2003-02-25 | 1830 | A
USGS | 1112500 | 2003-02-26 | 1480 | A
USGS | 1112500 | 2003-02-27 | 1200 | A
USGS | 1112500 | 2003-02-28 | 1040 | A
USGS | 1112500 | 2003-03-01 | 904 | A
USGS | 1112500 | 2003-03-02 | 1070 | A
USGS | 1112500 | 2003-03-03 | 1870 | A
USGS | 1112500 | 2003-03-04 | 1630 | A
USGS | 1112500 | 2003-03-05 | 1390 | A
USGS | 1112500 | 2003-03-06 | 1360 | A
USGS | 1112500 | 2003-03-07 | 1220 | A
USGS | 1112500 | 2003-03-08 | 1130 | A
USGS | 1112500 | 2003-03-09 | 1170 | A
USGS | 1112500 | 2003-03-10 | 1260 | A
USGS | 1112500 | 2003-03-11 | 1120 | A
USGS | 1112500 | 2003-03-12 | 1040 | A
USGS | 1112500 | 2003-03-13 | 1090 | A
USGS | 1112500 | 2003-03-14 | 1030 | A
USGS | 1112500 | 2003-03-15 | 1000 | A
USGS | 1112500 | 2003-03-16 | 1030 | A
USGS | 1112500 | 2003-03-17 | 1410 | A
USGS | 1112500 | 2003-03-18 | 2230 | A
USGS | 1112500 | 2003-03-19 | 2620 | A
USGS | 1112500 | 2003-03-20 | 2320 | A
USGS | 1112500 | 2003-03-21 | 2960 | A
USGS | 1112500 | 2003-03-22 | 3920 | A
USGS | 1112500 | 2003-03-23 | 3550 | A
USGS | 1112500 | 2003-03-24 | 2940 | A
USGS | 1112500 | 2003-03-25 | 2460 | A
USGS | 1112500 | 2003-03-26 | 2190 | A
USGS | 1112500 | 2003-03-27 | 2120 | A
USGS | 1112500 | 2003-03-28 | 1980 | A
USGS | 1112500 | 2003-03-29 | 1690 | A
USGS | 1112500 | 2003-03-30 | 2790 | A
USGS | 1112500 | 2003-03-31 | 3670 | A
USGS | 1112500 | 2003-04-01 | 2790 | A
USGS | 1112500 | 2003-04-02 | 2240 | A
USGS | 1112500 | 2003-04-03 | 1990 | A
USGS | 1112500 | 2003-04-04 | 2050 | A
USGS | 1112500 | 2003-04-05 | 2030 | A
USGS | 1112500 | 2003-04-06 | 2020 | A
USGS | 1112500 | 2003-04-07 | 1770 | A
USGS | 1112500 | 2003-04-08 | 1620 | A
USGS | 1112500 | 2003-04-09 | 1600 | A
USGS | 1112500 | 2003-04-10 | 1860 | A
USGS | 1112500 | 2003-04-11 | 2110 | A
USGS | 1112500 | 2003-04-12 | 3090 | A
USGS | 1112500 | 2003-04-13 | 2920 | A
USGS | 1112500 | 2003-04-14 | 2360 | A
USGS | 1112500 | 2003-04-15 | 2060 | A
USGS | 1112500 | 2003-04-16 | 1880 | A
USGS | 1112500 | 2003-04-17 | 1690 | A
USGS | 1112500 | 2003-04-18 | 1330 | A
USGS | 1112500 | 2003-04-19 | 1140 | A
USGS | 1112500 | 2003-04-20 | 1060 | A
USGS | 1112500 | 2003-04-21 | 1010 | A
USGS | 1112500 | 2003-04-22 | 1060 | A
USGS | 1112500 | 2003-04-23 | 1260 | A
USGS | 1112500 | 2003-04-24 | 1150 | A
USGS | 1112500 | 2003-04-25 | 1000 | A
USGS | 1112500 | 2003-04-26 | 1090 | A
USGS | 1112500 | 2003-04-27 | 1840 | A
USGS | 1112500 | 2003-04-28 | 1670 | A
USGS | 1112500 | 2003-04-29 | 1360 | A
USGS | 1112500 | 2003-04-30 | 1160 | A
USGS | 1112500 | 2003-05-01 | 1040 | A
USGS | 1112500 | 2003-05-02 | 1000 | A
USGS | 1112500 | 2003-05-03 | 922 | A
USGS | 1112500 | 2003-05-04 | 858 | A
USGS | 1112500 | 2003-05-05 | 795 | A
USGS | 1112500 | 2003-05-06 | 751 | A
USGS | 1112500 | 2003-05-07 | 725 | A
USGS | 1112500 | 2003-05-08 | 699 | A
USGS | 1112500 | 2003-05-09 | 713 | A
USGS | 1112500 | 2003-05-10 | 656 | A
USGS | 1112500 | 2003-05-11 | 666 | A
USGS | 1112500 | 2003-05-12 | 642 | A
USGS | 1112500 | 2003-05-13 | 692 | A
USGS | 1112500 | 2003-05-14 | 658 | A
USGS | 1112500 | 2003-05-15 | 620 | A
USGS | 1112500 | 2003-05-16 | 582 | A
USGS | 1112500 | 2003-05-17 | 538 | A
USGS | 1112500 | 2003-05-18 | 504 | A
USGS | 1112500 | 2003-05-19 | 472 | A
USGS | 1112500 | 2003-05-20 | 443 | A
USGS | 1112500 | 2003-05-21 | 421 | A
USGS | 1112500 | 2003-05-22 | 423 | A
USGS | 1112500 | 2003-05-23 | 463 | A
USGS | 1112500 | 2003-05-24 | 484 | A
USGS | 1112500 | 2003-05-25 | 561 | A
USGS | 1112500 | 2003-05-26 | 1010 | A
USGS | 1112500 | 2003-05-27 | 3260 | A
USGS | 1112500 | 2003-05-28 | 2710 | A
USGS | 1112500 | 2003-05-29 | 2200 | A
USGS | 1112500 | 2003-05-30 | 1750 | A
USGS | 1112500 | 2003-05-31 | 1380 | A
USGS | 1112500 | 2003-06-01 | 1610 | A
USGS | 1112500 | 2003-06-02 | 2550 | A:e
USGS | 1112500 | 2003-06-03 | 2080 | A
USGS | 1112500 | 2003-06-04 | 1560 | A
USGS | 1112500 | 2003-06-05 | 1460 | A
USGS | 1112500 | 2003-06-06 | 1430 | A
USGS | 1112500 | 2003-06-07 | 1290 | A
USGS | 1112500 | 2003-06-08 | 1860 | A
USGS | 1112500 | 2003-06-09 | 1760 | A
USGS | 1112500 | 2003-06-10 | 1470 | A
USGS | 1112500 | 2003-06-11 | 1200 | A
USGS | 1112500 | 2003-06-12 | 1120 | A
USGS | 1112500 | 2003-06-13 | 1280 | A
USGS | 1112500 | 2003-06-14 | 1700 | A
USGS | 1112500 | 2003-06-15 | 1550 | A
USGS | 1112500 | 2003-06-16 | 1240 | A
USGS | 1112500 | 2003-06-17 | 1050 | A
USGS | 1112500 | 2003-06-18 | 967 | A
USGS | 1112500 | 2003-06-19 | 1030 | A
USGS | 1112500 | 2003-06-20 | 905 | A
USGS | 1112500 | 2003-06-21 | 792 | A
USGS | 1112500 | 2003-06-22 | 1690 | A
USGS | 1112500 | 2003-06-23 | 4100 | A
USGS | 1112500 | 2003-06-24 | 3930 | A
USGS | 1112500 | 2003-06-25 | 2800 | A
USGS | 1112500 | 2003-06-26 | 2070 | A
USGS | 1112500 | 2003-06-27 | 1510 | A
USGS | 1112500 | 2003-06-28 | 1190 | A
USGS | 1112500 | 2003-06-29 | 985 | A
USGS | 1112500 | 2003-06-30 | 840 | A
USGS | 1112500 | 2003-07-01 | 722 | A
USGS | 1112500 | 2003-07-02 | 635 | A
USGS | 1112500 | 2003-07-03 | 558 | A
USGS | 1112500 | 2003-07-04 | 510 | A
USGS | 1112500 | 2003-07-05 | 467 | A
USGS | 1112500 | 2003-07-06 | 420 | A
USGS | 1112500 | 2003-07-07 | 379 | A
USGS | 1112500 | 2003-07-08 | 349 | A
USGS | 1112500 | 2003-07-09 | 337 | A
USGS | 1112500 | 2003-07-10 | 349 | A
USGS | 1112500 | 2003-07-11 | 341 | A
USGS | 1112500 | 2003-07-12 | 400 | A
USGS | 1112500 | 2003-07-13 | 375 | A
USGS | 1112500 | 2003-07-14 | 328 | A
USGS | 1112500 | 2003-07-15 | 295 | A
USGS | 1112500 | 2003-07-16 | 278 | A
USGS | 1112500 | 2003-07-17 | 271 | A
USGS | 1112500 | 2003-07-18 | 277 | A
USGS | 1112500 | 2003-07-19 | 353 | A
USGS | 1112500 | 2003-07-20 | 395 | A
USGS | 1112500 | 2003-07-21 | 304 | A
USGS | 1112500 | 2003-07-22 | 296 | A
USGS | 1112500 | 2003-07-23 | 824 | A
USGS | 1112500 | 2003-07-24 | 931 | A
USGS | 1112500 | 2003-07-25 | 662 | A
USGS | 1112500 | 2003-07-26 | 494 | A
USGS | 1112500 | 2003-07-27 | 393 | A
USGS | 1112500 | 2003-07-28 | 325 | A
USGS | 1112500 | 2003-07-29 | 272 | A
USGS | 1112500 | 2003-07-30 | 253 | A
USGS | 1112500 | 2003-07-31 | 239 | A
USGS | 1112500 | 2003-08-01 | 270 | A
USGS | 1112500 | 2003-08-02 | 381 | A
USGS | 1112500 | 2003-08-03 | 423 | A
USGS | 1112500 | 2003-08-04 | 420 | A
USGS | 1112500 | 2003-08-05 | 675 | A
USGS | 1112500 | 2003-08-06 | 620 | A
USGS | 1112500 | 2003-08-07 | 521 | A
USGS | 1112500 | 2003-08-08 | 1280 | A
USGS | 1112500 | 2003-08-09 | 1330 | A
USGS | 1112500 | 2003-08-10 | 958 | A
USGS | 1112500 | 2003-08-11 | 759 | A
USGS | 1112500 | 2003-08-12 | 598 | A
USGS | 1112500 | 2003-08-13 | 529 | A
USGS | 1112500 | 2003-08-14 | 512 | A
USGS | 1112500 | 2003-08-15 | 419 | A
USGS | 1112500 | 2003-08-16 | 372 | A
USGS | 1112500 | 2003-08-17 | 313 | A
USGS | 1112500 | 2003-08-18 | 311 | A
USGS | 1112500 | 2003-08-19 | 314 | A
USGS | 1112500 | 2003-08-20 | 314 | A
USGS | 1112500 | 2003-08-21 | 270 | A
USGS | 1112500 | 2003-08-22 | 237 | A
USGS | 1112500 | 2003-08-23 | 267 | A
USGS | 1112500 | 2003-08-24 | 245 | A
USGS | 1112500 | 2003-08-25 | 210 | A
USGS | 1112500 | 2003-08-26 | 199 | A
USGS | 1112500 | 2003-08-27 | 176 | A
USGS | 1112500 | 2003-08-28 | 176 | A
USGS | 1112500 | 2003-08-29 | 158 | A
USGS | 1112500 | 2003-08-30 | 156 | A
USGS | 1112500 | 2003-08-31 | 149 | A
USGS | 1112500 | 2003-09-01 | 143 | A
USGS | 1112500 | 2003-09-02 | 298 | A
USGS | 1112500 | 2003-09-03 | 419 | A
USGS | 1112500 | 2003-09-04 | 388 | A
USGS | 1112500 | 2003-09-05 | 381 | A
USGS | 1112500 | 2003-09-06 | 315 | A
USGS | 1112500 | 2003-09-07 | 244 | A
USGS | 1112500 | 2003-09-08 | 227 | A
USGS | 1112500 | 2003-09-09 | 196 | A
USGS | 1112500 | 2003-09-10 | 178 | A
USGS | 1112500 | 2003-09-11 | 164 | A
USGS | 1112500 | 2003-09-12 | 161 | A
USGS | 1112500 | 2003-09-13 | 150 | A
USGS | 1112500 | 2003-09-14 | 150 | A
USGS | 1112500 | 2003-09-15 | 156 | A
USGS | 1112500 | 2003-09-16 | 423 | A
USGS | 1112500 | 2003-09-17 | 476 | A
USGS | 1112500 | 2003-09-18 | 380 | A
USGS | 1112500 | 2003-09-19 | 376 | A
USGS | 1112500 | 2003-09-20 | 425 | A
USGS | 1112500 | 2003-09-21 | 312 | A
USGS | 1112500 | 2003-09-22 | 252 | A
USGS | 1112500 | 2003-09-23 | 322 | A
USGS | 1112500 | 2003-09-24 | 661 | A
USGS | 1112500 | 2003-09-25 | 571 | A
USGS | 1112500 | 2003-09-26 | 409 | A
USGS | 1112500 | 2003-09-27 | 322 | A
USGS | 1112500 | 2003-09-28 | 293 | A
USGS | 1112500 | 2003-09-29 | 287 | A
USGS | 1112500 | 2003-09-30 | 259 | A
USGS | 1112500 | 2003-10-01 | 225 | A
USGS | 1112500 | 2003-10-02 | 215 | A
USGS | 1112500 | 2003-10-03 | 197 | A
USGS | 1112500 | 2003-10-04 | 206 | A
USGS | 1112500 | 2003-10-05 | 197 | A
USGS | 1112500 | 2003-10-06 | 198 | A
USGS | 1112500 | 2003-10-07 | 192 | A
USGS | 1112500 | 2003-10-08 | 201 | A
USGS | 1112500 | 2003-10-09 | 204 | A
USGS | 1112500 | 2003-10-10 | 207 | A
USGS | 1112500 | 2003-10-11 | 201 | A
USGS | 1112500 | 2003-10-12 | 207 | A
USGS | 1112500 | 2003-10-13 | 240 | A
USGS | 1112500 | 2003-10-14 | 242 | A
USGS | 1112500 | 2003-10-15 | 575 | A
USGS | 1112500 | 2003-10-16 | 791 | A
USGS | 1112500 | 2003-10-17 | 594 | A
USGS | 1112500 | 2003-10-18 | 515 | A
USGS | 1112500 | 2003-10-19 | 473 | A
USGS | 1112500 | 2003-10-20 | 451 | A
USGS | 1112500 | 2003-10-21 | 458 | A
USGS | 1112500 | 2003-10-22 | 467 | A
USGS | 1112500 | 2003-10-23 | 392 | A
USGS | 1112500 | 2003-10-24 | 377 | A
USGS | 1112500 | 2003-10-25 | 389 | A
USGS | 1112500 | 2003-10-26 | 353 | A
USGS | 1112500 | 2003-10-27 | 560 | A
USGS | 1112500 | 2003-10-28 | 908 | A
USGS | 1112500 | 2003-10-29 | 1910 | A
USGS | 1112500 | 2003-10-30 | 2950 | A
USGS | 1112500 | 2003-10-31 | 1920 | A
USGS | 1112500 | 2003-11-01 | 1410 | A
USGS | 1112500 | 2003-11-02 | 1150 | A
USGS | 1112500 | 2003-11-03 | 988 | A
USGS | 1112500 | 2003-11-04 | 817 | A
USGS | 1112500 | 2003-11-05 | 751 | A
USGS | 1112500 | 2003-11-06 | 879 | A
USGS | 1112500 | 2003-11-07 | 925 | A
USGS | 1112500 | 2003-11-08 | 839 | A
USGS | 1112500 | 2003-11-09 | 757 | A
USGS | 1112500 | 2003-11-10 | 714 | A
USGS | 1112500 | 2003-11-11 | 684 | A
USGS | 1112500 | 2003-11-12 | 716 | A
USGS | 1112500 | 2003-11-13 | 734 | A
USGS | 1112500 | 2003-11-14 | 758 | A
USGS | 1112500 | 2003-11-15 | 690 | A
USGS | 1112500 | 2003-11-16 | 655 | A
USGS | 1112500 | 2003-11-17 | 616 | A
USGS | 1112500 | 2003-11-18 | 583 | A
USGS | 1112500 | 2003-11-19 | 559 | A
USGS | 1112500 | 2003-11-20 | 596 | A
USGS | 1112500 | 2003-11-21 | 708 | A
USGS | 1112500 | 2003-11-22 | 668 | A
USGS | 1112500 | 2003-11-23 | 627 | A
USGS | 1112500 | 2003-11-24 | 583 | A
USGS | 1112500 | 2003-11-25 | 577 | A
USGS | 1112500 | 2003-11-26 | 568 | A
USGS | 1112500 | 2003-11-27 | 533 | A
USGS | 1112500 | 2003-11-28 | 530 | A
USGS | 1112500 | 2003-11-29 | 677 | A
USGS | 1112500 | 2003-11-30 | 686 | A
USGS | 1112500 | 2003-12-01 | 612 | A
USGS | 1112500 | 2003-12-02 | 555 | A
USGS | 1112500 | 2003-12-03 | 497 | A
USGS | 1112500 | 2003-12-04 | 439 | A
USGS | 1112500 | 2003-12-05 | 400 | A
USGS | 1112500 | 2003-12-06 | 426 | A
USGS | 1112500 | 2003-12-07 | 434 | A
USGS | 1112500 | 2003-12-08 | 416 | A
USGS | 1112500 | 2003-12-09 | 428 | A
USGS | 1112500 | 2003-12-10 | 416 | A
USGS | 1112500 | 2003-12-11 | 898 | A
USGS | 1112500 | 2003-12-12 | 2420 | A
USGS | 1112500 | 2003-12-13 | 1880 | A
USGS | 1112500 | 2003-12-14 | 1360 | A
USGS | 1112500 | 2003-12-15 | 1700 | A
USGS | 1112500 | 2003-12-16 | 1800 | A
USGS | 1112500 | 2003-12-17 | 1680 | A
USGS | 1112500 | 2003-12-18 | 3920 | A
USGS | 1112500 | 2003-12-19 | 3700 | A
USGS | 1112500 | 2003-12-20 | 2510 | A
USGS | 1112500 | 2003-12-21 | 1950 | A
USGS | 1112500 | 2003-12-22 | 1600 | A
USGS | 1112500 | 2003-12-23 | 1480 | A
USGS | 1112500 | 2003-12-24 | 1510 | A
USGS | 1112500 | 2003-12-25 | 2340 | A
USGS | 1112500 | 2003-12-26 | 2260 | A
USGS | 1112500 | 2003-12-27 | 1830 | A
USGS | 1112500 | 2003-12-28 | 1590 | A
USGS | 1112500 | 2003-12-29 | 1410 | A
USGS | 1112500 | 2003-12-30 | 1330 | A
USGS | 1112500 | 2003-12-31 | 1260 | A
USGS | 1112500 | 2004-01-01 | 1190 | A
USGS | 1112500 | 2004-01-02 | 1130 | A
USGS | 1112500 | 2004-01-03 | 1140 | A
USGS | 1112500 | 2004-01-04 | 1200 | A
USGS | 1112500 | 2004-01-05 | 1480 | A
USGS | 1112500 | 2004-01-06 | 1580 | A
USGS | 1112500 | 2004-01-07 | 1390 | A
USGS | 1112500 | 2004-01-08 | 1180 | A
USGS | 1112500 | 2004-01-09 | 1040 | A
USGS | 1112500 | 2004-01-10 | 972 | A
USGS | 1112500 | 2004-01-11 | 907 | A
USGS | 1112500 | 2004-01-12 | 793 | A
USGS | 1112500 | 2004-01-13 | 750 | A
USGS | 1112500 | 2004-01-14 | 725 | A
USGS | 1112500 | 2004-01-15 | 700 | A
USGS | 1112500 | 2004-01-16 | 658 | A
USGS | 1112500 | 2004-01-17 | 745 | A
USGS | 1112500 | 2004-01-18 | 642 | A
USGS | 1112500 | 2004-01-19 | 628 | A
USGS | 1112500 | 2004-01-20 | 674 | A
USGS | 1112500 | 2004-01-21 | 631 | A
USGS | 1112500 | 2004-01-22 | 568 | A
USGS | 1112500 | 2004-01-23 | 582 | A
USGS | 1112500 | 2004-01-24 | 596 | A
USGS | 1112500 | 2004-01-25 | 578 | A
USGS | 1112500 | 2004-01-26 | 502 | A
USGS | 1112500 | 2004-01-27 | 458 | A
USGS | 1112500 | 2004-01-28 | 449 | A
USGS | 1112500 | 2004-01-29 | 464 | A
USGS | 1112500 | 2004-01-30 | 485 | A
USGS | 1112500 | 2004-01-31 | 462 | A
USGS | 1112500 | 2004-02-01 | 443 | A
USGS | 1112500 | 2004-02-02 | 422 | A
USGS | 1112500 | 2004-02-03 | 418 | A
USGS | 1112500 | 2004-02-04 | 563 | A
USGS | 1112500 | 2004-02-05 | 564 | A
USGS | 1112500 | 2004-02-06 | 589 | A
USGS | 1112500 | 2004-02-07 | 1060 | A
USGS | 1112500 | 2004-02-08 | 1080 | A
USGS | 1112500 | 2004-02-09 | 839 | A
USGS | 1112500 | 2004-02-10 | 705 | A
USGS | 1112500 | 2004-02-11 | 665 | A
USGS | 1112500 | 2004-02-12 | 603 | A
USGS | 1112500 | 2004-02-13 | 562 | A
USGS | 1112500 | 2004-02-14 | 571 | A
USGS | 1112500 | 2004-02-15 | 536 | A
USGS | 1112500 | 2004-02-16 | 490 | A
USGS | 1112500 | 2004-02-17 | 422 | A
USGS | 1112500 | 2004-02-18 | 415 | A
USGS | 1112500 | 2004-02-19 | 393 | A
USGS | 1112500 | 2004-02-20 | 379 | A
USGS | 1112500 | 2004-02-21 | 381 | A
USGS | 1112500 | 2004-02-22 | 391 | A
USGS | 1112500 | 2004-02-23 | 431 | A
USGS | 1112500 | 2004-02-24 | 425 | A
USGS | 1112500 | 2004-02-25 | 407 | A
USGS | 1112500 | 2004-02-26 | 392 | A
USGS | 1112500 | 2004-02-27 | 383 | A
USGS | 1112500 | 2004-02-28 | 389 | A
USGS | 1112500 | 2004-02-29 | 414 | A
USGS | 1112500 | 2004-03-01 | 468 | A
USGS | 1112500 | 2004-03-02 | 582 | A
USGS | 1112500 | 2004-03-03 | 739 | A
USGS | 1112500 | 2004-03-04 | 801 | A
USGS | 1112500 | 2004-03-05 | 779 | A
USGS | 1112500 | 2004-03-06 | 874 | A
USGS | 1112500 | 2004-03-07 | 1030 | A
USGS | 1112500 | 2004-03-08 | 930 | A
USGS | 1112500 | 2004-03-09 | 806 | A
USGS | 1112500 | 2004-03-10 | 707 | A
USGS | 1112500 | 2004-03-11 | 671 | A
USGS | 1112500 | 2004-03-12 | 645 | A
USGS | 1112500 | 2004-03-13 | 612 | A
USGS | 1112500 | 2004-03-14 | 562 | A
USGS | 1112500 | 2004-03-15 | 537 | A
USGS | 1112500 | 2004-03-16 | 541 | A
USGS | 1112500 | 2004-03-17 | 567 | A
USGS | 1112500 | 2004-03-18 | 539 | A
USGS | 1112500 | 2004-03-19 | 541 | A
USGS | 1112500 | 2004-03-20 | 529 | A
USGS | 1112500 | 2004-03-21 | 808 | A
USGS | 1112500 | 2004-03-22 | 1110 | A
USGS | 1112500 | 2004-03-23 | 950 | A
USGS | 1112500 | 2004-03-24 | 816 | A
USGS | 1112500 | 2004-03-25 | 768 | A
USGS | 1112500 | 2004-03-26 | 753 | A
USGS | 1112500 | 2004-03-27 | 789 | A
USGS | 1112500 | 2004-03-28 | 794 | A
USGS | 1112500 | 2004-03-29 | 775 | A
USGS | 1112500 | 2004-03-30 | 662 | A
USGS | 1112500 | 2004-03-31 | 753 | A
USGS | 1112500 | 2004-04-01 | 2870 | A
USGS | 1112500 | 2004-04-02 | 4820 | A
USGS | 1112500 | 2004-04-03 | 4050 | A
USGS | 1112500 | 2004-04-04 | 2880 | A
USGS | 1112500 | 2004-04-05 | 2380 | A
USGS | 1112500 | 2004-04-06 | 1930 | A
USGS | 1112500 | 2004-04-07 | 1610 | A
USGS | 1112500 | 2004-04-08 | 1430 | A
USGS | 1112500 | 2004-04-09 | 1290 | A
USGS | 1112500 | 2004-04-10 | 1190 | A
USGS | 1112500 | 2004-04-11 | 1070 | A
USGS | 1112500 | 2004-04-12 | 969 | A
USGS | 1112500 | 2004-04-13 | 1430 | A
USGS | 1112500 | 2004-04-14 | 5760 | A
USGS | 1112500 | 2004-04-15 | 5220 | A
USGS | 1112500 | 2004-04-16 | 3920 | A
USGS | 1112500 | 2004-04-17 | 3050 | A
USGS | 1112500 | 2004-04-18 | 2480 | A
USGS | 1112500 | 2004-04-19 | 2060 | A
USGS | 1112500 | 2004-04-20 | 1690 | A
USGS | 1112500 | 2004-04-21 | 1510 | A
USGS | 1112500 | 2004-04-22 | 1350 | A
USGS | 1112500 | 2004-04-23 | 1540 | A
USGS | 1112500 | 2004-04-24 | 1990 | A
USGS | 1112500 | 2004-04-25 | 1710 | A
USGS | 1112500 | 2004-04-26 | 1740 | A
USGS | 1112500 | 2004-04-27 | 2700 | A
USGS | 1112500 | 2004-04-28 | 2580 | A
USGS | 1112500 | 2004-04-29 | 2020 | A
USGS | 1112500 | 2004-04-30 | 1670 | A
USGS | 1112500 | 2004-05-01 | 1510 | A
USGS | 1112500 | 2004-05-02 | 1360 | A
USGS | 1112500 | 2004-05-03 | 1380 | A
USGS | 1112500 | 2004-05-04 | 1920 | A
USGS | 1112500 | 2004-05-05 | 2010 | A
USGS | 1112500 | 2004-05-06 | 1700 | A
USGS | 1112500 | 2004-05-07 | 1450 | A
USGS | 1112500 | 2004-05-08 | 1200 | A
USGS | 1112500 | 2004-05-09 | 1160 | A
USGS | 1112500 | 2004-05-10 | 1200 | A
USGS | 1112500 | 2004-05-11 | 1130 | A
USGS | 1112500 | 2004-05-12 | 1020 | A
USGS | 1112500 | 2004-05-13 | 884 | A
USGS | 1112500 | 2004-05-14 | 799 | A
USGS | 1112500 | 2004-05-15 | 733 | A
USGS | 1112500 | 2004-05-16 | 678 | A
USGS | 1112500 | 2004-05-17 | 626 | A
USGS | 1112500 | 2004-05-18 | 596 | A
USGS | 1112500 | 2004-05-19 | 788 | A
USGS | 1112500 | 2004-05-20 | 782 | A
USGS | 1112500 | 2004-05-21 | 687 | A
USGS | 1112500 | 2004-05-22 | 636 | A
USGS | 1112500 | 2004-05-23 | 598 | A
USGS | 1112500 | 2004-05-24 | 704 | A
USGS | 1112500 | 2004-05-25 | 770 | A
USGS | 1112500 | 2004-05-26 | 740 | A
USGS | 1112500 | 2004-05-27 | 844 | A
USGS | 1112500 | 2004-05-28 | 1020 | A
USGS | 1112500 | 2004-05-29 | 1250 | A
USGS | 1112500 | 2004-05-30 | 1060 | A
USGS | 1112500 | 2004-05-31 | 868 | A
USGS | 1112500 | 2004-06-01 | 778 | A
USGS | 1112500 | 2004-06-02 | 756 | A
USGS | 1112500 | 2004-06-03 | 802 | A
USGS | 1112500 | 2004-06-04 | 713 | A
USGS | 1112500 | 2004-06-05 | 587 | A
USGS | 1112500 | 2004-06-06 | 539 | A
USGS | 1112500 | 2004-06-07 | 551 | A
USGS | 1112500 | 2004-06-08 | 503 | A
USGS | 1112500 | 2004-06-09 | 434 | A
USGS | 1112500 | 2004-06-10 | 459 | A
USGS | 1112500 | 2004-06-11 | 437 | A
USGS | 1112500 | 2004-06-12 | 373 | A
USGS | 1112500 | 2004-06-13 | 329 | A
USGS | 1112500 | 2004-06-14 | 300 | A
USGS | 1112500 | 2004-06-15 | 287 | A
USGS | 1112500 | 2004-06-16 | 270 | A
USGS | 1112500 | 2004-06-17 | 247 | A
USGS | 1112500 | 2004-06-18 | 243 | A
USGS | 1112500 | 2004-06-19 | 300 | A
USGS | 1112500 | 2004-06-20 | 267 | A
USGS | 1112500 | 2004-06-21 | 227 | A
USGS | 1112500 | 2004-06-22 | 209 | A
USGS | 1112500 | 2004-06-23 | 202 | A
USGS | 1112500 | 2004-06-24 | 187 | A
USGS | 1112500 | 2004-06-25 | 173 | A
USGS | 1112500 | 2004-06-26 | 271 | A
USGS | 1112500 | 2004-06-27 | 257 | A
USGS | 1112500 | 2004-06-28 | 213 | A
USGS | 1112500 | 2004-06-29 | 201 | A
USGS | 1112500 | 2004-06-30 | 187 | A
USGS | 1112500 | 2004-07-01 | 171 | A
USGS | 1112500 | 2004-07-02 | 239 | A
USGS | 1112500 | 2004-07-03 | 276 | A
USGS | 1112500 | 2004-07-04 | 210 | A
USGS | 1112500 | 2004-07-05 | 360 | A
USGS | 1112500 | 2004-07-06 | 458 | A
USGS | 1112500 | 2004-07-07 | 339 | A
USGS | 1112500 | 2004-07-08 | 261 | A
USGS | 1112500 | 2004-07-09 | 249 | A
USGS | 1112500 | 2004-07-10 | 212 | A
USGS | 1112500 | 2004-07-11 | 192 | A
USGS | 1112500 | 2004-07-12 | 176 | A
USGS | 1112500 | 2004-07-13 | 180 | A
USGS | 1112500 | 2004-07-14 | 220 | A
USGS | 1112500 | 2004-07-15 | 212 | A
USGS | 1112500 | 2004-07-16 | 194 | A
USGS | 1112500 | 2004-07-17 | 177 | A
USGS | 1112500 | 2004-07-18 | 162 | A
USGS | 1112500 | 2004-07-19 | 160 | A
USGS | 1112500 | 2004-07-20 | 163 | A
USGS | 1112500 | 2004-07-21 | 152 | A
USGS | 1112500 | 2004-07-22 | 143 | A
USGS | 1112500 | 2004-07-23 | 132 | A
USGS | 1112500 | 2004-07-24 | 278 | A
USGS | 1112500 | 2004-07-25 | 747 | A
USGS | 1112500 | 2004-07-26 | 507 | A
USGS | 1112500 | 2004-07-27 | 345 | A
USGS | 1112500 | 2004-07-28 | 309 | A
USGS | 1112500 | 2004-07-29 | 351 | A
USGS | 1112500 | 2004-07-30 | 271 | A
USGS | 1112500 | 2004-07-31 | 230 | A
USGS | 1112500 | 2004-08-01 | 219 | A
USGS | 1112500 | 2004-08-02 | 196 | A
USGS | 1112500 | 2004-08-03 | 185 | A
USGS | 1112500 | 2004-08-04 | 162 | A
USGS | 1112500 | 2004-08-05 | 253 | A
USGS | 1112500 | 2004-08-06 | 300 | A
USGS | 1112500 | 2004-08-07 | 229 | A
USGS | 1112500 | 2004-08-08 | 189 | A
USGS | 1112500 | 2004-08-09 | 164 | A
USGS | 1112500 | 2004-08-10 | 150 | A
USGS | 1112500 | 2004-08-11 | 143 | A
USGS | 1112500 | 2004-08-12 | 152 | A
USGS | 1112500 | 2004-08-13 | 290 | A
USGS | 1112500 | 2004-08-14 | 193 | A
USGS | 1112500 | 2004-08-15 | 385 | A
USGS | 1112500 | 2004-08-16 | 482 | A
USGS | 1112500 | 2004-08-17 | 404 | A
USGS | 1112500 | 2004-08-18 | 329 | A
USGS | 1112500 | 2004-08-19 | 256 | A
USGS | 1112500 | 2004-08-20 | 218 | A
USGS | 1112500 | 2004-08-21 | 352 | A
USGS | 1112500 | 2004-08-22 | 647 | A
USGS | 1112500 | 2004-08-23 | 552 | A
USGS | 1112500 | 2004-08-24 | 370 | A
USGS | 1112500 | 2004-08-25 | 285 | A
USGS | 1112500 | 2004-08-26 | 237 | A
USGS | 1112500 | 2004-08-27 | 209 | A
USGS | 1112500 | 2004-08-28 | 189 | A
USGS | 1112500 | 2004-08-29 | 177 | A
USGS | 1112500 | 2004-08-30 | 162 | A
USGS | 1112500 | 2004-08-31 | 208 | A
USGS | 1112500 | 2004-09-01 | 184 | A
USGS | 1112500 | 2004-09-02 | 160 | A
USGS | 1112500 | 2004-09-03 | 147 | A
USGS | 1112500 | 2004-09-04 | 138 | A
USGS | 1112500 | 2004-09-05 | 130 | A
USGS | 1112500 | 2004-09-06 | 112 | A
USGS | 1112500 | 2004-09-07 | 125 | A
USGS | 1112500 | 2004-09-08 | 154 | A
USGS | 1112500 | 2004-09-09 | 294 | A
USGS | 1112500 | 2004-09-10 | 518 | A
USGS | 1112500 | 2004-09-11 | 363 | A
USGS | 1112500 | 2004-09-12 | 251 | A
USGS | 1112500 | 2004-09-13 | 208 | A
USGS | 1112500 | 2004-09-14 | 182 | A
USGS | 1112500 | 2004-09-15 | 166 | A
USGS | 1112500 | 2004-09-16 | 162 | A
USGS | 1112500 | 2004-09-17 | 162 | A
USGS | 1112500 | 2004-09-18 | 584 | A
USGS | 1112500 | 2004-09-19 | 1640 | A
USGS | 1112500 | 2004-09-20 | 1120 | A
USGS | 1112500 | 2004-09-21 | 809 | A
USGS | 1112500 | 2004-09-22 | 608 | A
USGS | 1112500 | 2004-09-23 | 477 | A
USGS | 1112500 | 2004-09-24 | 380 | A
USGS | 1112500 | 2004-09-25 | 315 | A
USGS | 1112500 | 2004-09-26 | 281 | A
USGS | 1112500 | 2004-09-27 | 272 | A
USGS | 1112500 | 2004-09-28 | 427 | A
USGS | 1112500 | 2004-09-29 | 1820 | A
USGS | 1112500 | 2004-09-30 | 2000 | A
USGS | 1112500 | 2004-10-01 | 1420 | A
USGS | 1112500 | 2004-10-02 | 1110 | A
USGS | 1112500 | 2004-10-03 | 856 | A
USGS | 1112500 | 2004-10-04 | 691 | A
USGS | 1112500 | 2004-10-05 | 576 | A
USGS | 1112500 | 2004-10-06 | 494 | A
USGS | 1112500 | 2004-10-07 | 479 | A
USGS | 1112500 | 2004-10-08 | 431 | A
USGS | 1112500 | 2004-10-09 | 402 | A
USGS | 1112500 | 2004-10-10 | 382 | A
USGS | 1112500 | 2004-10-11 | 358 | A
USGS | 1112500 | 2004-10-12 | 359 | A
USGS | 1112500 | 2004-10-13 | 387 | A
USGS | 1112500 | 2004-10-14 | 414 | A
USGS | 1112500 | 2004-10-15 | 418 | A
USGS | 1112500 | 2004-10-16 | 665 | A
USGS | 1112500 | 2004-10-17 | 795 | A
USGS | 1112500 | 2004-10-18 | 643 | A
USGS | 1112500 | 2004-10-19 | 643 | A
USGS | 1112500 | 2004-10-20 | 784 | A
USGS | 1112500 | 2004-10-21 | 709 | A
USGS | 1112500 | 2004-10-22 | 609 | A
USGS | 1112500 | 2004-10-23 | 555 | A
USGS | 1112500 | 2004-10-24 | 554 | A
USGS | 1112500 | 2004-10-25 | 527 | A
USGS | 1112500 | 2004-10-26 | 490 | A
USGS | 1112500 | 2004-10-27 | 443 | A
USGS | 1112500 | 2004-10-28 | 423 | A
USGS | 1112500 | 2004-10-29 | 420 | A
USGS | 1112500 | 2004-10-30 | 429 | A
USGS | 1112500 | 2004-10-31 | 463 | A
USGS | 1112500 | 2004-11-01 | 438 | A
USGS | 1112500 | 2004-11-02 | 413 | A
USGS | 1112500 | 2004-11-03 | 396 | A
USGS | 1112500 | 2004-11-04 | 417 | A
USGS | 1112500 | 2004-11-05 | 700 | A
USGS | 1112500 | 2004-11-06 | 750 | A
USGS | 1112500 | 2004-11-07 | 589 | A
USGS | 1112500 | 2004-11-08 | 537 | A
USGS | 1112500 | 2004-11-09 | 486 | A
USGS | 1112500 | 2004-11-10 | 438 | A
USGS | 1112500 | 2004-11-11 | 425 | A
USGS | 1112500 | 2004-11-12 | 433 | A
USGS | 1112500 | 2004-11-13 | 478 | A
USGS | 1112500 | 2004-11-14 | 449 | A
USGS | 1112500 | 2004-11-15 | 445 | A
USGS | 1112500 | 2004-11-16 | 440 | A
USGS | 1112500 | 2004-11-17 | 445 | A
USGS | 1112500 | 2004-11-18 | 461 | A
USGS | 1112500 | 2004-11-19 | 463 | A
USGS | 1112500 | 2004-11-20 | 447 | A
USGS | 1112500 | 2004-11-21 | 541 | A
USGS | 1112500 | 2004-11-22 | 557 | A
USGS | 1112500 | 2004-11-23 | 496 | A
USGS | 1112500 | 2004-11-24 | 477 | A
USGS | 1112500 | 2004-11-25 | 664 | A
USGS | 1112500 | 2004-11-26 | 802 | A
USGS | 1112500 | 2004-11-27 | 691 | A
USGS | 1112500 | 2004-11-28 | 770 | A
USGS | 1112500 | 2004-11-29 | 1980 | A
USGS | 1112500 | 2004-11-30 | 1830 | A
USGS | 1112500 | 2004-12-01 | 1690 | A
USGS | 1112500 | 2004-12-02 | 2190 | A
USGS | 1112500 | 2004-12-03 | 1830 | A
USGS | 1112500 | 2004-12-04 | 1460 | A
USGS | 1112500 | 2004-12-05 | 1230 | A
USGS | 1112500 | 2004-12-06 | 1100 | A
USGS | 1112500 | 2004-12-07 | 1170 | A
USGS | 1112500 | 2004-12-08 | 1790 | A
USGS | 1112500 | 2004-12-09 | 1800 | A
USGS | 1112500 | 2004-12-10 | 1590 | A
USGS | 1112500 | 2004-12-11 | 2080 | A
USGS | 1112500 | 2004-12-12 | 2140 | A
USGS | 1112500 | 2004-12-13 | 1760 | A
USGS | 1112500 | 2004-12-14 | 1520 | A
USGS | 1112500 | 2004-12-15 | 1330 | A
USGS | 1112500 | 2004-12-16 | 1170 | A
USGS | 1112500 | 2004-12-17 | 1100 | A
USGS | 1112500 | 2004-12-18 | 1050 | A
USGS | 1112500 | 2004-12-19 | 974 | A
USGS | 1112500 | 2004-12-20 | 976 | A
USGS | 1112500 | 2004-12-21 | 887 | A
USGS | 1112500 | 2004-12-22 | 873 | A
USGS | 1112500 | 2004-12-23 | 967 | A
USGS | 1112500 | 2004-12-24 | 2070 | A
USGS | 1112500 | 2004-12-25 | 2160 | A
USGS | 1112500 | 2004-12-26 | 1660 | A
USGS | 1112500 | 2004-12-27 | 1380 | A
USGS | 1112500 | 2004-12-28 | 1300 | A
USGS | 1112500 | 2004-12-29 | 1140 | A
USGS | 1112500 | 2004-12-30 | 1060 | A
USGS | 1112500 | 2004-12-31 | 1010 | A
USGS | 1112500 | 2005-01-01 | 1080 | A
USGS | 1112500 | 2005-01-02 | 1120 | A
USGS | 1112500 | 2005-01-03 | 1140 | A
USGS | 1112500 | 2005-01-04 | 1670 | A
USGS | 1112500 | 2005-01-05 | 1870 | A
USGS | 1112500 | 2005-01-06 | 1700 | A
USGS | 1112500 | 2005-01-07 | 1650 | A
USGS | 1112500 | 2005-01-08 | 1720 | A
USGS | 1112500 | 2005-01-09 | 1970 | A
USGS | 1112500 | 2005-01-10 | 1720 | A
USGS | 1112500 | 2005-01-11 | 1580 | A
USGS | 1112500 | 2005-01-12 | 1530 | A
USGS | 1112500 | 2005-01-13 | 1710 | A
USGS | 1112500 | 2005-01-14 | 2420 | A:e
USGS | 1112500 | 2005-01-15 | 4390 | A:e
USGS | 1112500 | 2005-01-16 | 3350 | A:e
USGS | 1112500 | 2005-01-17 | 2570 | A:e
USGS | 1112500 | 2005-01-18 | 2210 | A:e
USGS | 1112500 | 2005-01-19 | 1810 | A
USGS | 1112500 | 2005-01-20 | 1670 | A
USGS | 1112500 | 2005-01-21 | 1550 | A
USGS | 1112500 | 2005-01-22 | 1390 | A
USGS | 1112500 | 2005-01-23 | 1310 | A
USGS | 1112500 | 2005-01-24 | 1410 | A
USGS | 1112500 | 2005-01-25 | 1350 | A
USGS | 1112500 | 2005-01-26 | 1250 | A
USGS | 1112500 | 2005-01-27 | 1190 | A
USGS | 1112500 | 2005-01-28 | 1170 | A
USGS | 1112500 | 2005-01-29 | 1130 | A
USGS | 1112500 | 2005-01-30 | 1040 | A
USGS | 1112500 | 2005-01-31 | 1010 | A
USGS | 1112500 | 2005-02-01 | 980 | A
USGS | 1112500 | 2005-02-02 | 912 | A
USGS | 1112500 | 2005-02-03 | 886 | A
USGS | 1112500 | 2005-02-04 | 919 | A
USGS | 1112500 | 2005-02-05 | 913 | A
USGS | 1112500 | 2005-02-06 | 933 | A
USGS | 1112500 | 2005-02-07 | 900 | A
USGS | 1112500 | 2005-02-08 | 890 | A
USGS | 1112500 | 2005-02-09 | 872 | A
USGS | 1112500 | 2005-02-10 | 1200 | A
USGS | 1112500 | 2005-02-11 | 1620 | A
USGS | 1112500 | 2005-02-12 | 1460 | A
USGS | 1112500 | 2005-02-13 | 1270 | A
USGS | 1112500 | 2005-02-14 | 1120 | A
USGS | 1112500 | 2005-02-15 | 1890 | A
USGS | 1112500 | 2005-02-16 | 2620 | A
USGS | 1112500 | 2005-02-17 | 2990 | A
USGS | 1112500 | 2005-02-18 | 2580 | A
USGS | 1112500 | 2005-02-19 | 1980 | A
USGS | 1112500 | 2005-02-20 | 1630 | A
USGS | 1112500 | 2005-02-21 | 1470 | A
USGS | 1112500 | 2005-02-22 | 1370 | A
USGS | 1112500 | 2005-02-23 | 1310 | A
USGS | 1112500 | 2005-02-24 | 1230 | A
USGS | 1112500 | 2005-02-25 | 1180 | A
USGS | 1112500 | 2005-02-26 | 1120 | A
USGS | 1112500 | 2005-02-27 | 1070 | A
USGS | 1112500 | 2005-02-28 | 1010 | A
USGS | 1112500 | 2005-03-01 | 1020 | A
USGS | 1112500 | 2005-03-02 | 1000 | A
USGS | 1112500 | 2005-03-03 | 951 | A
USGS | 1112500 | 2005-03-04 | 891 | A
USGS | 1112500 | 2005-03-05 | 860 | A
USGS | 1112500 | 2005-03-06 | 844 | A
USGS | 1112500 | 2005-03-07 | 834 | A
USGS | 1112500 | 2005-03-08 | 1080 | A
USGS | 1112500 | 2005-03-09 | 1380 | A
USGS | 1112500 | 2005-03-10 | 1270 | A
USGS | 1112500 | 2005-03-11 | 1100 | A
USGS | 1112500 | 2005-03-12 | 1060 | A
USGS | 1112500 | 2005-03-13 | 1060 | A
USGS | 1112500 | 2005-03-14 | 1020 | A
USGS | 1112500 | 2005-03-15 | 978 | A
USGS | 1112500 | 2005-03-16 | 975 | A
USGS | 1112500 | 2005-03-17 | 972 | A
USGS | 1112500 | 2005-03-18 | 977 | A
USGS | 1112500 | 2005-03-19 | 1010 | A
USGS | 1112500 | 2005-03-20 | 1030 | A
USGS | 1112500 | 2005-03-21 | 1080 | A
USGS | 1112500 | 2005-03-22 | 1110 | A
USGS | 1112500 | 2005-03-23 | 1170 | A
USGS | 1112500 | 2005-03-24 | 1230 | A
USGS | 1112500 | 2005-03-25 | 1240 | A
USGS | 1112500 | 2005-03-26 | 1250 | A
USGS | 1112500 | 2005-03-27 | 1180 | A
USGS | 1112500 | 2005-03-28 | 1680 | A
USGS | 1112500 | 2005-03-29 | 4660 | A
USGS | 1112500 | 2005-03-30 | 4540 | A
USGS | 1112500 | 2005-03-31 | 3330 | A
USGS | 1112500 | 2005-04-01 | 2800 | A
USGS | 1112500 | 2005-04-02 | 3110 | A
USGS | 1112500 | 2005-04-03 | 5800 | A
USGS | 1112500 | 2005-04-04 | 5530 | A
USGS | 1112500 | 2005-04-05 | 3960 | A
USGS | 1112500 | 2005-04-06 | 3130 | A
USGS | 1112500 | 2005-04-07 | 2650 | A
USGS | 1112500 | 2005-04-08 | 2570 | A
USGS | 1112500 | 2005-04-09 | 2400 | A
USGS | 1112500 | 2005-04-10 | 2000 | A
USGS | 1112500 | 2005-04-11 | 1720 | A
USGS | 1112500 | 2005-04-12 | 1510 | A
USGS | 1112500 | 2005-04-13 | 1370 | A
USGS | 1112500 | 2005-04-14 | 1270 | A
USGS | 1112500 | 2005-04-15 | 1160 | A
USGS | 1112500 | 2005-04-16 | 1110 | A
USGS | 1112500 | 2005-04-17 | 1040 | A
USGS | 1112500 | 2005-04-18 | 1000 | A
USGS | 1112500 | 2005-04-19 | 862 | A
USGS | 1112500 | 2005-04-20 | 848 | A
USGS | 1112500 | 2005-04-21 | 845 | A
USGS | 1112500 | 2005-04-22 | 817 | A
USGS | 1112500 | 2005-04-23 | 809 | A
USGS | 1112500 | 2005-04-24 | 1820 | A
USGS | 1112500 | 2005-04-25 | 2490 | A
USGS | 1112500 | 2005-04-26 | 1940 | A
USGS | 1112500 | 2005-04-27 | 1680 | A
USGS | 1112500 | 2005-04-28 | 2140 | A
USGS | 1112500 | 2005-04-29 | 1940 | A
USGS | 1112500 | 2005-04-30 | 1700 | A
USGS | 1112500 | 2005-05-01 | 1910 | A
USGS | 1112500 | 2005-05-02 | 1810 | A
USGS | 1112500 | 2005-05-03 | 1580 | A
USGS | 1112500 | 2005-05-04 | 1390 | A
USGS | 1112500 | 2005-05-05 | 1250 | A
USGS | 1112500 | 2005-05-06 | 1130 | A
USGS | 1112500 | 2005-05-07 | 1250 | A
USGS | 1112500 | 2005-05-08 | 1710 | A
USGS | 1112500 | 2005-05-09 | 1610 | A
USGS | 1112500 | 2005-05-10 | 1380 | A
USGS | 1112500 | 2005-05-11 | 1200 | A
USGS | 1112500 | 2005-05-12 | 1060 | A
USGS | 1112500 | 2005-05-13 | 939 | A
USGS | 1112500 | 2005-05-14 | 848 | A
USGS | 1112500 | 2005-05-15 | 802 | A
USGS | 1112500 | 2005-05-16 | 797 | A
USGS | 1112500 | 2005-05-17 | 800 | A
USGS | 1112500 | 2005-05-18 | 740 | A
USGS | 1112500 | 2005-05-19 | 718 | A
USGS | 1112500 | 2005-05-20 | 687 | A
USGS | 1112500 | 2005-05-21 | 659 | A
USGS | 1112500 | 2005-05-22 | 630 | A
USGS | 1112500 | 2005-05-23 | 608 | A
USGS | 1112500 | 2005-05-24 | 696 | A
USGS | 1112500 | 2005-05-25 | 1180 | A
USGS | 1112500 | 2005-05-26 | 2170 | A
USGS | 1112500 | 2005-05-27 | 2350 | A
USGS | 1112500 | 2005-05-28 | 2040 | A
USGS | 1112500 | 2005-05-29 | 1720 | A
USGS | 1112500 | 2005-05-30 | 1420 | A
USGS | 1112500 | 2005-05-31 | 1210 | A
USGS | 1112500 | 2005-06-01 | 1080 | A
USGS | 1112500 | 2005-06-02 | 923 | A
USGS | 1112500 | 2005-06-03 | 812 | A
USGS | 1112500 | 2005-06-04 | 727 | A
USGS | 1112500 | 2005-06-05 | 643 | A
USGS | 1112500 | 2005-06-06 | 569 | A
USGS | 1112500 | 2005-06-07 | 510 | A
USGS | 1112500 | 2005-06-08 | 467 | A
USGS | 1112500 | 2005-06-09 | 469 | A
USGS | 1112500 | 2005-06-10 | 486 | A
USGS | 1112500 | 2005-06-11 | 419 | A
USGS | 1112500 | 2005-06-12 | 386 | A
USGS | 1112500 | 2005-06-13 | 356 | A
USGS | 1112500 | 2005-06-14 | 356 | A
USGS | 1112500 | 2005-06-15 | 414 | A
USGS | 1112500 | 2005-06-16 | 376 | A
USGS | 1112500 | 2005-06-17 | 421 | A
USGS | 1112500 | 2005-06-18 | 430 | A
USGS | 1112500 | 2005-06-19 | 383 | A
USGS | 1112500 | 2005-06-20 | 368 | A
USGS | 1112500 | 2005-06-21 | 327 | A
USGS | 1112500 | 2005-06-22 | 292 | A
USGS | 1112500 | 2005-06-23 | 272 | A
USGS | 1112500 | 2005-06-24 | 245 | A
USGS | 1112500 | 2005-06-25 | 228 | A
USGS | 1112500 | 2005-06-26 | 214 | A
USGS | 1112500 | 2005-06-27 | 211 | A
USGS | 1112500 | 2005-06-28 | 193 | A
USGS | 1112500 | 2005-06-29 | 237 | A
USGS | 1112500 | 2005-06-30 | 242 | A
USGS | 1112500 | 2005-07-01 | 243 | A
USGS | 1112500 | 2005-07-02 | 234 | A
USGS | 1112500 | 2005-07-03 | 207 | A
USGS | 1112500 | 2005-07-04 | 186 | A
USGS | 1112500 | 2005-07-05 | 168 | A
USGS | 1112500 | 2005-07-06 | 368 | A
USGS | 1112500 | 2005-07-07 | 800 | A
USGS | 1112500 | 2005-07-08 | 642 | A
USGS | 1112500 | 2005-07-09 | 1480 | A
USGS | 1112500 | 2005-07-10 | 1550 | A
USGS | 1112500 | 2005-07-11 | 1060 | A
USGS | 1112500 | 2005-07-12 | 737 | A
USGS | 1112500 | 2005-07-13 | 578 | A
USGS | 1112500 | 2005-07-14 | 437 | A
USGS | 1112500 | 2005-07-15 | 353 | A
USGS | 1112500 | 2005-07-16 | 295 | A
USGS | 1112500 | 2005-07-17 | 263 | A
USGS | 1112500 | 2005-07-18 | 255 | A
USGS | 1112500 | 2005-07-19 | 230 | A
USGS | 1112500 | 2005-07-20 | 253 | A
USGS | 1112500 | 2005-07-21 | 235 | A
USGS | 1112500 | 2005-07-22 | 192 | A
USGS | 1112500 | 2005-07-23 | 177 | A
USGS | 1112500 | 2005-07-24 | 165 | A
USGS | 1112500 | 2005-07-25 | 153 | A
USGS | 1112500 | 2005-07-26 | 146 | A
USGS | 1112500 | 2005-07-27 | 140 | A
USGS | 1112500 | 2005-07-28 | 144 | A
USGS | 1112500 | 2005-07-29 | 141 | A
USGS | 1112500 | 2005-07-30 | 133 | A
USGS | 1112500 | 2005-07-31 | 126 | A
USGS | 1112500 | 2005-08-01 | 125 | A
USGS | 1112500 | 2005-08-02 | 124 | A
USGS | 1112500 | 2005-08-03 | 120 | A
USGS | 1112500 | 2005-08-04 | 118 | A
USGS | 1112500 | 2005-08-05 | 113 | A
USGS | 1112500 | 2005-08-06 | 173 | A
USGS | 1112500 | 2005-08-07 | 141 | A
USGS | 1112500 | 2005-08-08 | 125 | A
USGS | 1112500 | 2005-08-09 | 114 | A
USGS | 1112500 | 2005-08-10 | 113 | A
USGS | 1112500 | 2005-08-11 | 115 | A
USGS | 1112500 | 2005-08-12 | 105 | A
USGS | 1112500 | 2005-08-13 | 107 | A
USGS | 1112500 | 2005-08-14 | 143 | A
USGS | 1112500 | 2005-08-15 | 325 | A
USGS | 1112500 | 2005-08-16 | 443 | A
USGS | 1112500 | 2005-08-17 | 260 | A
USGS | 1112500 | 2005-08-18 | 186 | A
USGS | 1112500 | 2005-08-19 | 155 | A
USGS | 1112500 | 2005-08-20 | 142 | A
USGS | 1112500 | 2005-08-21 | 156 | A
USGS | 1112500 | 2005-08-22 | 169 | A
USGS | 1112500 | 2005-08-23 | 134 | A
USGS | 1112500 | 2005-08-24 | 122 | A
USGS | 1112500 | 2005-08-25 | 115 | A
USGS | 1112500 | 2005-08-26 | 107 | A
USGS | 1112500 | 2005-08-27 | 103 | A
USGS | 1112500 | 2005-08-28 | 96 | A
USGS | 1112500 | 2005-08-29 | 111 | A
USGS | 1112500 | 2005-08-30 | 167 | A
USGS | 1112500 | 2005-08-31 | 171 | A
USGS | 1112500 | 2005-09-01 | 160 | A
USGS | 1112500 | 2005-09-02 | 145 | A
USGS | 1112500 | 2005-09-03 | 114 | A
USGS | 1112500 | 2005-09-04 | 108 | A
USGS | 1112500 | 2005-09-05 | 107 | A
USGS | 1112500 | 2005-09-06 | 101 | A
USGS | 1112500 | 2005-09-07 | 76 | A
USGS | 1112500 | 2005-09-08 | 71 | A
USGS | 1112500 | 2005-09-09 | 85 | A
USGS | 1112500 | 2005-09-10 | 81 | A
USGS | 1112500 | 2005-09-11 | 76 | A
USGS | 1112500 | 2005-09-12 | 87 | A
USGS | 1112500 | 2005-09-13 | 70 | A
USGS | 1112500 | 2005-09-14 | 76 | A
USGS | 1112500 | 2005-09-15 | 259 | A
USGS | 1112500 | 2005-09-16 | 380 | A
USGS | 1112500 | 2005-09-17 | 296 | A
USGS | 1112500 | 2005-09-18 | 280 | A
USGS | 1112500 | 2005-09-19 | 308 | A
USGS | 1112500 | 2005-09-20 | 214 | A
USGS | 1112500 | 2005-09-21 | 196 | A
USGS | 1112500 | 2005-09-22 | 171 | A
USGS | 1112500 | 2005-09-23 | 151 | A
USGS | 1112500 | 2005-09-24 | 135 | A
USGS | 1112500 | 2005-09-25 | 121 | A
USGS | 1112500 | 2005-09-26 | 131 | A
USGS | 1112500 | 2005-09-27 | 162 | A
USGS | 1112500 | 2005-09-28 | 144 | A
USGS | 1112500 | 2005-09-29 | 144 | A
USGS | 1112500 | 2005-09-30 | 204 | A
USGS | 1112500 | 2005-10-01 | 169 | A
USGS | 1112500 | 2005-10-02 | 136 | A
USGS | 1112500 | 2005-10-03 | 136 | A
USGS | 1112500 | 2005-10-04 | 145 | A
USGS | 1112500 | 2005-10-05 | 143 | A
USGS | 1112500 | 2005-10-06 | 134 | A
USGS | 1112500 | 2005-10-07 | 137 | A
USGS | 1112500 | 2005-10-08 | 207 | A
USGS | 1112500 | 2005-10-09 | 1520 | A
USGS | 1112500 | 2005-10-10 | 1620 | A
USGS | 1112500 | 2005-10-11 | 1230 | A
USGS | 1112500 | 2005-10-12 | 1480 | A
USGS | 1112500 | 2005-10-13 | 1380 | A
USGS | 1112500 | 2005-10-14 | 1560 | A
USGS | 1112500 | 2005-10-15 | 10200 | A
USGS | 1112500 | 2005-10-16 | 13500 | A
USGS | 1112500 | 2005-10-17 | 6120 | A
USGS | 1112500 | 2005-10-18 | 4060 | A
USGS | 1112500 | 2005-10-19 | 3110 | A
USGS | 1112500 | 2005-10-20 | 2570 | A
USGS | 1112500 | 2005-10-21 | 2240 | A
USGS | 1112500 | 2005-10-22 | 2050 | A
USGS | 1112500 | 2005-10-23 | 2530 | A
USGS | 1112500 | 2005-10-24 | 2590 | A
USGS | 1112500 | 2005-10-25 | 3310 | A
USGS | 1112500 | 2005-10-26 | 5310 | A
USGS | 1112500 | 2005-10-27 | 4200 | A
USGS | 1112500 | 2005-10-28 | 3150 | A
USGS | 1112500 | 2005-10-29 | 2680 | A
USGS | 1112500 | 2005-10-30 | 2440 | A
USGS | 1112500 | 2005-10-31 | 2110 | A
USGS | 1112500 | 2005-11-01 | 1850 | A
USGS | 1112500 | 2005-11-02 | 1690 | A
USGS | 1112500 | 2005-11-03 | 1500 | A
USGS | 1112500 | 2005-11-04 | 1330 | A
USGS | 1112500 | 2005-11-05 | 1240 | A
USGS | 1112500 | 2005-11-06 | 1160 | A
USGS | 1112500 | 2005-11-07 | 1200 | A
USGS | 1112500 | 2005-11-08 | 1150 | A
USGS | 1112500 | 2005-11-09 | 1110 | A
USGS | 1112500 | 2005-11-10 | 1450 | A
USGS | 1112500 | 2005-11-11 | 1470 | A
USGS | 1112500 | 2005-11-12 | 1260 | A
USGS | 1112500 | 2005-11-13 | 1120 | A
USGS | 1112500 | 2005-11-14 | 1070 | A
USGS | 1112500 | 2005-11-15 | 950 | A
USGS | 1112500 | 2005-11-16 | 1010 | A
USGS | 1112500 | 2005-11-17 | 1300 | A
USGS | 1112500 | 2005-11-18 | 1420 | A
USGS | 1112500 | 2005-11-19 | 1240 | A
USGS | 1112500 | 2005-11-20 | 1090 | A
USGS | 1112500 | 2005-11-21 | 1020 | A
USGS | 1112500 | 2005-11-22 | 2080 | A
USGS | 1112500 | 2005-11-23 | 3400 | A
USGS | 1112500 | 2005-11-24 | 2570 | A
USGS | 1112500 | 2005-11-25 | 1960 | A
USGS | 1112500 | 2005-11-26 | 1650 | A
USGS | 1112500 | 2005-11-27 | 1460 | A
USGS | 1112500 | 2005-11-28 | 1390 | A
USGS | 1112500 | 2005-11-29 | 1370 | A
USGS | 1112500 | 2005-11-30 | 1660 | A
USGS | 1112500 | 2005-12-01 | 2240 | A
USGS | 1112500 | 2005-12-02 | 1930 | A
USGS | 1112500 | 2005-12-03 | 1610 | A
USGS | 1112500 | 2005-12-04 | 1400 | A
USGS | 1112500 | 2005-12-05 | 1290 | A
USGS | 1112500 | 2005-12-06 | 1210 | A
USGS | 1112500 | 2005-12-07 | 1140 | A
USGS | 1112500 | 2005-12-08 | 1070 | A
USGS | 1112500 | 2005-12-09 | 1050 | A
USGS | 1112500 | 2005-12-10 | 1060 | A
USGS | 1112500 | 2005-12-11 | 1060 | A
USGS | 1112500 | 2005-12-12 | 1020 | A
USGS | 1112500 | 2005-12-13 | 912 | A
USGS | 1112500 | 2005-12-14 | 876 | A
USGS | 1112500 | 2005-12-15 | 799 | A
USGS | 1112500 | 2005-12-16 | 1090 | A
USGS | 1112500 | 2005-12-17 | 1750 | A
USGS | 1112500 | 2005-12-18 | 1530 | A
USGS | 1112500 | 2005-12-19 | 1300 | A
USGS | 1112500 | 2005-12-20 | 1140 | A
USGS | 1112500 | 2005-12-21 | 1030 | A
USGS | 1112500 | 2005-12-22 | 940 | A
USGS | 1112500 | 2005-12-23 | 889 | A
USGS | 1112500 | 2005-12-24 | 879 | A
USGS | 1112500 | 2005-12-25 | 901 | A
USGS | 1112500 | 2005-12-26 | 1650 | A
USGS | 1112500 | 2005-12-27 | 2830 | A
USGS | 1112500 | 2005-12-28 | 2330 | A
USGS | 1112500 | 2005-12-29 | 1920 | A
USGS | 1112500 | 2005-12-30 | 2140 | A
USGS | 1112500 | 2005-12-31 | 1980 | A
USGS | 1112500 | 2006-01-01 | 1740 | A
USGS | 1112500 | 2006-01-02 | 1540 | A
USGS | 1112500 | 2006-01-03 | 1580 | A
USGS | 1112500 | 2006-01-04 | 1660 | A
USGS | 1112500 | 2006-01-05 | 1520 | A
USGS | 1112500 | 2006-01-06 | 1390 | A
USGS | 1112500 | 2006-01-07 | 1310 | A
USGS | 1112500 | 2006-01-08 | 1210 | A
USGS | 1112500 | 2006-01-09 | 1160 | A
USGS | 1112500 | 2006-01-10 | 1160 | A
USGS | 1112500 | 2006-01-11 | 1180 | A
USGS | 1112500 | 2006-01-12 | 1580 | A
USGS | 1112500 | 2006-01-13 | 1890 | A
USGS | 1112500 | 2006-01-14 | 1930 | A
USGS | 1112500 | 2006-01-15 | 3030 | A
USGS | 1112500 | 2006-01-16 | 2690 | A
USGS | 1112500 | 2006-01-17 | 2030 | A
USGS | 1112500 | 2006-01-18 | 2220 | A
USGS | 1112500 | 2006-01-19 | 3740 | A
USGS | 1112500 | 2006-01-20 | 3040 | A
USGS | 1112500 | 2006-01-21 | 2450 | A
USGS | 1112500 | 2006-01-22 | 2100 | A
USGS | 1112500 | 2006-01-23 | 1940 | A
USGS | 1112500 | 2006-01-24 | 1990 | A
USGS | 1112500 | 2006-01-25 | 1870 | A
USGS | 1112500 | 2006-01-26 | 1780 | A
USGS | 1112500 | 2006-01-27 | 1580 | A
USGS | 1112500 | 2006-01-28 | 1450 | A
USGS | 1112500 | 2006-01-29 | 1440 | A
USGS | 1112500 | 2006-01-30 | 1900 | A
USGS | 1112500 | 2006-01-31 | 1980 | A
USGS | 1112500 | 2006-02-01 | 1860 | A
USGS | 1112500 | 2006-02-02 | 1690 | A
USGS | 1112500 | 2006-02-03 | 1880 | A
USGS | 1112500 | 2006-02-04 | 2860 | A
USGS | 1112500 | 2006-02-05 | 3860 | A
USGS | 1112500 | 2006-02-06 | 4160 | A
USGS | 1112500 | 2006-02-07 | 3040 | A
USGS | 1112500 | 2006-02-08 | 2450 | A
USGS | 1112500 | 2006-02-09 | 2100 | A
USGS | 1112500 | 2006-02-10 | 1800 | A
USGS | 1112500 | 2006-02-11 | 1600 | A
USGS | 1112500 | 2006-02-12 | 1590 | A
USGS | 1112500 | 2006-02-13 | 1540 | A
USGS | 1112500 | 2006-02-14 | 1490 | A
USGS | 1112500 | 2006-02-15 | 1420 | A
USGS | 1112500 | 2006-02-16 | 1500 | A
USGS | 1112500 | 2006-02-17 | 1660 | A
USGS | 1112500 | 2006-02-18 | 1810 | A
USGS | 1112500 | 2006-02-19 | 1490 | A
USGS | 1112500 | 2006-02-20 | 1330 | A
USGS | 1112500 | 2006-02-21 | 1150 | A
USGS | 1112500 | 2006-02-22 | 1100 | A
USGS | 1112500 | 2006-02-23 | 1050 | A
USGS | 1112500 | 2006-02-24 | 1030 | A
USGS | 1112500 | 2006-02-25 | 968 | A
USGS | 1112500 | 2006-02-26 | 897 | A
USGS | 1112500 | 2006-02-27 | 843 | A
USGS | 1112500 | 2006-02-28 | 793 | A
USGS | 1112500 | 2006-03-01 | 758 | A
USGS | 1112500 | 2006-03-02 | 719 | A
USGS | 1112500 | 2006-03-03 | 716 | A
USGS | 1112500 | 2006-03-04 | 682 | A
USGS | 1112500 | 2006-03-05 | 685 | A
USGS | 1112500 | 2006-03-06 | 665 | A
USGS | 1112500 | 2006-03-07 | 649 | A
USGS | 1112500 | 2006-03-08 | 626 | A
USGS | 1112500 | 2006-03-09 | 611 | A
USGS | 1112500 | 2006-03-10 | 622 | A
USGS | 1112500 | 2006-03-11 | 675 | A
USGS | 1112500 | 2006-03-12 | 657 | A
USGS | 1112500 | 2006-03-13 | 647 | A
USGS | 1112500 | 2006-03-14 | 707 | A
USGS | 1112500 | 2006-03-15 | 777 | A
USGS | 1112500 | 2006-03-16 | 691 | A
USGS | 1112500 | 2006-03-17 | 617 | A
USGS | 1112500 | 2006-03-18 | 547 | A
USGS | 1112500 | 2006-03-19 | 521 | A
USGS | 1112500 | 2006-03-20 | 493 | A
USGS | 1112500 | 2006-03-21 | 468 | A
USGS | 1112500 | 2006-03-22 | 459 | A
USGS | 1112500 | 2006-03-23 | 450 | A
USGS | 1112500 | 2006-03-24 | 440 | A
USGS | 1112500 | 2006-03-25 | 440 | A
USGS | 1112500 | 2006-03-26 | 424 | A
USGS | 1112500 | 2006-03-27 | 408 | A
USGS | 1112500 | 2006-03-28 | 387 | A
USGS | 1112500 | 2006-03-29 | 391 | A
USGS | 1112500 | 2006-03-30 | 375 | A
USGS | 1112500 | 2006-03-31 | 369 | A
USGS | 1112500 | 2006-04-01 | 360 | A
USGS | 1112500 | 2006-04-02 | 367 | A
USGS | 1112500 | 2006-04-03 | 348 | A
USGS | 1112500 | 2006-04-04 | 468 | A
USGS | 1112500 | 2006-04-05 | 725 | A
USGS | 1112500 | 2006-04-06 | 744 | A
USGS | 1112500 | 2006-04-07 | 684 | A
USGS | 1112500 | 2006-04-08 | 732 | A
USGS | 1112500 | 2006-04-09 | 664 | A
USGS | 1112500 | 2006-04-10 | 580 | A
USGS | 1112500 | 2006-04-11 | 515 | A
USGS | 1112500 | 2006-04-12 | 469 | A
USGS | 1112500 | 2006-04-13 | 448 | A
USGS | 1112500 | 2006-04-14 | 419 | A
USGS | 1112500 | 2006-04-15 | 405 | A
USGS | 1112500 | 2006-04-16 | 387 | A
USGS | 1112500 | 2006-04-17 | 354 | A
USGS | 1112500 | 2006-04-18 | 350 | A
USGS | 1112500 | 2006-04-19 | 326 | A
USGS | 1112500 | 2006-04-20 | 302 | A
USGS | 1112500 | 2006-04-21 | 286 | A
USGS | 1112500 | 2006-04-22 | 262 | A
USGS | 1112500 | 2006-04-23 | 291 | A
USGS | 1112500 | 2006-04-24 | 637 | A
USGS | 1112500 | 2006-04-25 | 657 | A
USGS | 1112500 | 2006-04-26 | 541 | A
USGS | 1112500 | 2006-04-27 | 451 | A
USGS | 1112500 | 2006-04-28 | 393 | A
USGS | 1112500 | 2006-04-29 | 347 | A
USGS | 1112500 | 2006-04-30 | 311 | A
USGS | 1112500 | 2006-05-01 | 293 | A
USGS | 1112500 | 2006-05-02 | 380 | A
USGS | 1112500 | 2006-05-03 | 799 | A
USGS | 1112500 | 2006-05-04 | 984 | A
USGS | 1112500 | 2006-05-05 | 817 | A
USGS | 1112500 | 2006-05-06 | 685 | A
USGS | 1112500 | 2006-05-07 | 551 | A
USGS | 1112500 | 2006-05-08 | 473 | A
USGS | 1112500 | 2006-05-09 | 443 | A
USGS | 1112500 | 2006-05-10 | 557 | A
USGS | 1112500 | 2006-05-11 | 615 | A
USGS | 1112500 | 2006-05-12 | 629 | A
USGS | 1112500 | 2006-05-13 | 1620 | A
USGS | 1112500 | 2006-05-14 | 3520 | A
USGS | 1112500 | 2006-05-15 | 4000 | A
USGS | 1112500 | 2006-05-16 | 3400 | A
USGS | 1112500 | 2006-05-17 | 3220 | A
USGS | 1112500 | 2006-05-18 | 2510 | A
USGS | 1112500 | 2006-05-19 | 2300 | A
USGS | 1112500 | 2006-05-20 | 2500 | A
USGS | 1112500 | 2006-05-21 | 1960 | A
USGS | 1112500 | 2006-05-22 | 1860 | A
USGS | 1112500 | 2006-05-23 | 1510 | A
USGS | 1112500 | 2006-05-24 | 1280 | A
USGS | 1112500 | 2006-05-25 | 1130 | A
USGS | 1112500 | 2006-05-26 | 1010 | A
USGS | 1112500 | 2006-05-27 | 1200 | A
USGS | 1112500 | 2006-05-28 | 1110 | A
USGS | 1112500 | 2006-05-29 | 943 | A
USGS | 1112500 | 2006-05-30 | 825 | A
USGS | 1112500 | 2006-05-31 | 733 | A
USGS | 1112500 | 2006-06-01 | 677 | A
USGS | 1112500 | 2006-06-02 | 1040 | A
USGS | 1112500 | 2006-06-03 | 2490 | A
USGS | 1112500 | 2006-06-04 | 5000 | A
USGS | 1112500 | 2006-06-05 | 3880 | A
USGS | 1112500 | 2006-06-06 | 2760 | A
USGS | 1112500 | 2006-06-07 | 4160 | A
USGS | 1112500 | 2006-06-08 | 6910 | A
USGS | 1112500 | 2006-06-09 | 4950 | A
USGS | 1112500 | 2006-06-10 | 4160 | A
USGS | 1112500 | 2006-06-11 | 3770 | A
USGS | 1112500 | 2006-06-12 | 3100 | A
USGS | 1112500 | 2006-06-13 | 2440 | A
USGS | 1112500 | 2006-06-14 | 1870 | A
USGS | 1112500 | 2006-06-15 | 1890 | A
USGS | 1112500 | 2006-06-16 | 1770 | A
USGS | 1112500 | 2006-06-17 | 1470 | A
USGS | 1112500 | 2006-06-18 | 1270 | A
USGS | 1112500 | 2006-06-19 | 1090 | A
USGS | 1112500 | 2006-06-20 | 1010 | A
USGS | 1112500 | 2006-06-21 | 989 | A
USGS | 1112500 | 2006-06-22 | 837 | A
USGS | 1112500 | 2006-06-23 | 849 | A
USGS | 1112500 | 2006-06-24 | 1860 | A
USGS | 1112500 | 2006-06-25 | 2960 | A
USGS | 1112500 | 2006-06-26 | 3360 | A
USGS | 1112500 | 2006-06-27 | 2520 | A
USGS | 1112500 | 2006-06-28 | 1840 | A
USGS | 1112500 | 2006-06-29 | 1560 | A
USGS | 1112500 | 2006-06-30 | 1270 | A
USGS | 1112500 | 2006-07-01 | 1020 | A
USGS | 1112500 | 2006-07-02 | 880 | A
USGS | 1112500 | 2006-07-03 | 776 | A
USGS | 1112500 | 2006-07-04 | 704 | A
USGS | 1112500 | 2006-07-05 | 739 | A
USGS | 1112500 | 2006-07-06 | 713 | A
USGS | 1112500 | 2006-07-07 | 706 | A
USGS | 1112500 | 2006-07-08 | 624 | A
USGS | 1112500 | 2006-07-09 | 537 | A
USGS | 1112500 | 2006-07-10 | 463 | A
USGS | 1112500 | 2006-07-11 | 420 | A
USGS | 1112500 | 2006-07-12 | 424 | A
USGS | 1112500 | 2006-07-13 | 482 | A
USGS | 1112500 | 2006-07-14 | 513 | A
USGS | 1112500 | 2006-07-15 | 453 | A
USGS | 1112500 | 2006-07-16 | 399 | A
USGS | 1112500 | 2006-07-17 | 353 | A
USGS | 1112500 | 2006-07-18 | 284 | A:e
USGS | 1112500 | 2006-07-19 | 307 | A:e
USGS | 1112500 | 2006-07-20 | 359 | A
USGS | 1112500 | 2006-07-21 | 308 | A
USGS | 1112500 | 2006-07-22 | 390 | A
USGS | 1112500 | 2006-07-23 | 619 | A
USGS | 1112500 | 2006-07-24 | 649 | A
USGS | 1112500 | 2006-07-25 | 510 | A
USGS | 1112500 | 2006-07-26 | 406 | A
USGS | 1112500 | 2006-07-27 | 328 | A
USGS | 1112500 | 2006-07-28 | 273 | A
USGS | 1112500 | 2006-07-29 | 404 | A
USGS | 1112500 | 2006-07-30 | 366 | A
USGS | 1112500 | 2006-07-31 | 303 | A
USGS | 1112500 | 2006-08-01 | 252 | A
USGS | 1112500 | 2006-08-02 | 229 | A
USGS | 1112500 | 2006-08-03 | 214 | A
USGS | 1112500 | 2006-08-04 | 200 | A
USGS | 1112500 | 2006-08-05 | 196 | A
USGS | 1112500 | 2006-08-06 | 182 | A
USGS | 1112500 | 2006-08-07 | 166 | A
USGS | 1112500 | 2006-08-08 | 157 | A
USGS | 1112500 | 2006-08-09 | 141 | A
USGS | 1112500 | 2006-08-10 | 158 | A
USGS | 1112500 | 2006-08-11 | 202 | A
USGS | 1112500 | 2006-08-12 | 156 | A
USGS | 1112500 | 2006-08-13 | 143 | A
USGS | 1112500 | 2006-08-14 | 131 | A
USGS | 1112500 | 2006-08-15 | 185 | A
USGS | 1112500 | 2006-08-16 | 207 | A
USGS | 1112500 | 2006-08-17 | 190 | A
USGS | 1112500 | 2006-08-18 | 163 | A
USGS | 1112500 | 2006-08-19 | 146 | A
USGS | 1112500 | 2006-08-20 | 273 | A
USGS | 1112500 | 2006-08-21 | 452 | A
USGS | 1112500 | 2006-08-22 | 368 | A
USGS | 1112500 | 2006-08-23 | 262 | A
USGS | 1112500 | 2006-08-24 | 211 | A
USGS | 1112500 | 2006-08-25 | 252 | A
USGS | 1112500 | 2006-08-26 | 280 | A
USGS | 1112500 | 2006-08-27 | 272 | A
USGS | 1112500 | 2006-08-28 | 455 | A
USGS | 1112500 | 2006-08-29 | 477 | A
USGS | 1112500 | 2006-08-30 | 424 | A
USGS | 1112500 | 2006-08-31 | 351 | A
USGS | 1112500 | 2006-09-01 | 279 | A
USGS | 1112500 | 2006-09-02 | 240 | A
USGS | 1112500 | 2006-09-03 | 379 | A
USGS | 1112500 | 2006-09-04 | 584 | A
USGS | 1112500 | 2006-09-05 | 460 | A
USGS | 1112500 | 2006-09-06 | 389 | A
USGS | 1112500 | 2006-09-07 | 329 | A
USGS | 1112500 | 2006-09-08 | 276 | A
USGS | 1112500 | 2006-09-09 | 236 | A
USGS | 1112500 | 2006-09-10 | 204 | A
USGS | 1112500 | 2006-09-11 | 192 | A
USGS | 1112500 | 2006-09-12 | 180 | A
USGS | 1112500 | 2006-09-13 | 170 | A
USGS | 1112500 | 2006-09-14 | 186 | A
USGS | 1112500 | 2006-09-15 | 218 | A
USGS | 1112500 | 2006-09-16 | 217 | A
USGS | 1112500 | 2006-09-17 | 195 | A
USGS | 1112500 | 2006-09-18 | 187 | A
USGS | 1112500 | 2006-09-19 | 185 | A
USGS | 1112500 | 2006-09-20 | 218 | A
USGS | 1112500 | 2006-09-21 | 205 | A
USGS | 1112500 | 2006-09-22 | 183 | A
USGS | 1112500 | 2006-09-23 | 193 | A
USGS | 1112500 | 2006-09-24 | 198 | A
USGS | 1112500 | 2006-09-25 | 191 | A
USGS | 1112500 | 2006-09-26 | 183 | A
USGS | 1112500 | 2006-09-27 | 175 | A
USGS | 1112500 | 2006-09-28 | 169 | A
USGS | 1112500 | 2006-09-29 | 163 | A
USGS | 1112500 | 2006-09-30 | 160 | A
USGS | 1112500 | 2006-10-01 | 200 | A
USGS | 1112500 | 2006-10-02 | 249 | A
USGS | 1112500 | 2006-10-03 | 255 | A
USGS | 1112500 | 2006-10-04 | 240 | A
USGS | 1112500 | 2006-10-05 | 237 | A
USGS | 1112500 | 2006-10-06 | 209 | A
USGS | 1112500 | 2006-10-07 | 199 | A
USGS | 1112500 | 2006-10-08 | 196 | A
USGS | 1112500 | 2006-10-09 | 194 | A
USGS | 1112500 | 2006-10-10 | 202 | A
USGS | 1112500 | 2006-10-11 | 222 | A
USGS | 1112500 | 2006-10-12 | 728 | A
USGS | 1112500 | 2006-10-13 | 828 | A
USGS | 1112500 | 2006-10-14 | 557 | A
USGS | 1112500 | 2006-10-15 | 426 | A
USGS | 1112500 | 2006-10-16 | 378 | A
USGS | 1112500 | 2006-10-17 | 354 | A
USGS | 1112500 | 2006-10-18 | 387 | A
USGS | 1112500 | 2006-10-19 | 418 | A
USGS | 1112500 | 2006-10-20 | 414 | A
USGS | 1112500 | 2006-10-21 | 540 | A
USGS | 1112500 | 2006-10-22 | 478 | A
USGS | 1112500 | 2006-10-23 | 430 | A
USGS | 1112500 | 2006-10-24 | 387 | A
USGS | 1112500 | 2006-10-25 | 337 | A
USGS | 1112500 | 2006-10-26 | 297 | A
USGS | 1112500 | 2006-10-27 | 280 | A
USGS | 1112500 | 2006-10-28 | 835 | A
USGS | 1112500 | 2006-10-29 | 2210 | A
USGS | 1112500 | 2006-10-30 | 1440 | A
USGS | 1112500 | 2006-10-31 | 1100 | A:e
USGS | 1112500 | 2006-11-01 | 805 | A
USGS | 1112500 | 2006-11-02 | 765 | A
USGS | 1112500 | 2006-11-03 | 738 | A
USGS | 1112500 | 2006-11-04 | 663 | A
USGS | 1112500 | 2006-11-05 | 605 | A
USGS | 1112500 | 2006-11-06 | 540 | A
USGS | 1112500 | 2006-11-07 | 541 | A
USGS | 1112500 | 2006-11-08 | 725 | A
USGS | 1112500 | 2006-11-09 | 1640 | A
USGS | 1112500 | 2006-11-10 | 1550 | A
USGS | 1112500 | 2006-11-11 | 1130 | A
USGS | 1112500 | 2006-11-12 | 1000 | A
USGS | 1112500 | 2006-11-13 | 1220 | A
USGS | 1112500 | 2006-11-14 | 1390 | A
USGS | 1112500 | 2006-11-15 | 1490 | A
USGS | 1112500 | 2006-11-16 | 1280 | A
USGS | 1112500 | 2006-11-17 | 2280 | A
USGS | 1112500 | 2006-11-18 | 2570 | A
USGS | 1112500 | 2006-11-19 | 1840 | A
USGS | 1112500 | 2006-11-20 | 1450 | A
USGS | 1112500 | 2006-11-21 | 1240 | A
USGS | 1112500 | 2006-11-22 | 1080 | A
USGS | 1112500 | 2006-11-23 | 1210 | A
USGS | 1112500 | 2006-11-24 | 3680 | A
USGS | 1112500 | 2006-11-25 | 3160 | A
USGS | 1112500 | 2006-11-26 | 2260 | A
USGS | 1112500 | 2006-11-27 | 1810 | A
USGS | 1112500 | 2006-11-28 | 1560 | A
USGS | 1112500 | 2006-11-29 | 1370 | A
USGS | 1112500 | 2006-11-30 | 1280 | A
USGS | 1112500 | 2006-12-01 | 1220 | A
USGS | 1112500 | 2006-12-02 | 1600 | A
USGS | 1112500 | 2006-12-03 | 1500 | A
USGS | 1112500 | 2006-12-04 | 1280 | A
USGS | 1112500 | 2006-12-05 | 1170 | A
USGS | 1112500 | 2006-12-06 | 1080 | A
USGS | 1112500 | 2006-12-07 | 1040 | A
USGS | 1112500 | 2006-12-08 | 1020 | A
USGS | 1112500 | 2006-12-09 | 970 | A
USGS | 1112500 | 2006-12-10 | 889 | A
USGS | 1112500 | 2006-12-11 | 770 | A
USGS | 1112500 | 2006-12-12 | 799 | A
USGS | 1112500 | 2006-12-13 | 761 | A
USGS | 1112500 | 2006-12-14 | 798 | A
USGS | 1112500 | 2006-12-15 | 760 | A
USGS | 1112500 | 2006-12-16 | 726 | A
USGS | 1112500 | 2006-12-17 | 670 | A
USGS | 1112500 | 2006-12-18 | 645 | A
USGS | 1112500 | 2006-12-19 | 625 | A
USGS | 1112500 | 2006-12-20 | 586 | A
USGS | 1112500 | 2006-12-21 | 557 | A
USGS | 1112500 | 2006-12-22 | 554 | A
USGS | 1112500 | 2006-12-23 | 791 | A
USGS | 1112500 | 2006-12-24 | 1150 | A
USGS | 1112500 | 2006-12-25 | 935 | A
USGS | 1112500 | 2006-12-26 | 1030 | A
USGS | 1112500 | 2006-12-27 | 1100 | A
USGS | 1112500 | 2006-12-28 | 940 | A
USGS | 1112500 | 2006-12-29 | 831 | A
USGS | 1112500 | 2006-12-30 | 764 | A
USGS | 1112500 | 2006-12-31 | 729 | A
USGS | 1112500 | 2007-01-01 | 903 | A
USGS | 1112500 | 2007-01-02 | 1730 | A
USGS | 1112500 | 2007-01-03 | 1410 | A
USGS | 1112500 | 2007-01-04 | 1120 | A
USGS | 1112500 | 2007-01-05 | 974 | A
USGS | 1112500 | 2007-01-06 | 971 | A
USGS | 1112500 | 2007-01-07 | 1020 | A
USGS | 1112500 | 2007-01-08 | 1190 | A
USGS | 1112500 | 2007-01-09 | 1700 | A
USGS | 1112500 | 2007-01-10 | 1440 | A
USGS | 1112500 | 2007-01-11 | 1180 | A
USGS | 1112500 | 2007-01-12 | 1040 | A
USGS | 1112500 | 2007-01-13 | 995 | A
USGS | 1112500 | 2007-01-14 | 935 | A
USGS | 1112500 | 2007-01-15 | 1090 | A
USGS | 1112500 | 2007-01-16 | 1370 | A
USGS | 1112500 | 2007-01-17 | 1180 | A
USGS | 1112500 | 2007-01-18 | 971 | A
USGS | 1112500 | 2007-01-19 | 964 | A
USGS | 1112500 | 2007-01-20 | 972 | A
USGS | 1112500 | 2007-01-21 | 885 | A
USGS | 1112500 | 2007-01-22 | 793 | A
USGS | 1112500 | 2007-01-23 | 767 | A
USGS | 1112500 | 2007-01-24 | 747 | A
USGS | 1112500 | 2007-01-25 | 729 | A
USGS | 1112500 | 2007-01-26 | 643 | A
USGS | 1112500 | 2007-01-27 | 616 | A
USGS | 1112500 | 2007-01-28 | 597 | A
USGS | 1112500 | 2007-01-29 | 589 | A
USGS | 1112500 | 2007-01-30 | 560 | A
USGS | 1112500 | 2007-01-31 | 539 | A
USGS | 1112500 | 2007-02-01 | 495 | A
USGS | 1112500 | 2007-02-02 | 485 | A
USGS | 1112500 | 2007-02-03 | 503 | A
USGS | 1112500 | 2007-02-04 | 474 | A
USGS | 1112500 | 2007-02-05 | 428 | A
USGS | 1112500 | 2007-02-06 | 401 | A
USGS | 1112500 | 2007-02-07 | 374 | A
USGS | 1112500 | 2007-02-08 | 341 | A
USGS | 1112500 | 2007-02-09 | 297 | A
USGS | 1112500 | 2007-02-10 | 287 | A
USGS | 1112500 | 2007-02-11 | 268 | A
USGS | 1112500 | 2007-02-12 | 290 | A
USGS | 1112500 | 2007-02-13 | 286 | A
USGS | 1112500 | 2007-02-14 | 341 | A
USGS | 1112500 | 2007-02-15 | 383 | A
USGS | 1112500 | 2007-02-16 | 381 | A
USGS | 1112500 | 2007-02-17 | 306 | A:e
USGS | 1112500 | 2007-02-18 | 261 | A
USGS | 1112500 | 2007-02-19 | 284 | A
USGS | 1112500 | 2007-02-20 | 262 | A
USGS | 1112500 | 2007-02-21 | 296 | A
USGS | 1112500 | 2007-02-22 | 328 | A
USGS | 1112500 | 2007-02-23 | 342 | A
USGS | 1112500 | 2007-02-24 | 330 | A
USGS | 1112500 | 2007-02-25 | 310 | A
USGS | 1112500 | 2007-02-26 | 318 | A
USGS | 1112500 | 2007-02-27 | 322 | A
USGS | 1112500 | 2007-02-28 | 328 | A
USGS | 1112500 | 2007-03-01 | 340 | A:e
USGS | 1112500 | 2007-03-02 | 1680 | A
USGS | 1112500 | 2007-03-03 | 3280 | A
USGS | 1112500 | 2007-03-04 | 2200 | A
USGS | 1112500 | 2007-03-05 | 1520 | A
USGS | 1112500 | 2007-03-06 | 1100 | A
USGS | 1112500 | 2007-03-07 | 848 | A
USGS | 1112500 | 2007-03-08 | 752 | A
USGS | 1112500 | 2007-03-09 | 611 | A
USGS | 1112500 | 2007-03-10 | 536 | A
USGS | 1112500 | 2007-03-11 | 882 | A
USGS | 1112500 | 2007-03-12 | 1320 | A
USGS | 1112500 | 2007-03-13 | 1190 | A
USGS | 1112500 | 2007-03-14 | 1270 | A
USGS | 1112500 | 2007-03-15 | 1490 | A
USGS | 1112500 | 2007-03-16 | 1560 | A
USGS | 1112500 | 2007-03-17 | 1740 | A
USGS | 1112500 | 2007-03-18 | 1800 | A
USGS | 1112500 | 2007-03-19 | 1460 | A
USGS | 1112500 | 2007-03-20 | 1310 | A
USGS | 1112500 | 2007-03-21 | 1320 | A
USGS | 1112500 | 2007-03-22 | 1270 | A
USGS | 1112500 | 2007-03-23 | 2110 | A
USGS | 1112500 | 2007-03-24 | 2530 | A
USGS | 1112500 | 2007-03-25 | 2610 | A
USGS | 1112500 | 2007-03-26 | 2590 | A
USGS | 1112500 | 2007-03-27 | 2680 | A
USGS | 1112500 | 2007-03-28 | 2790 | A
USGS | 1112500 | 2007-03-29 | 2360 | A
USGS | 1112500 | 2007-03-30 | 1930 | A
USGS | 1112500 | 2007-03-31 | 1660 | A
USGS | 1112500 | 2007-04-01 | 1450 | A
USGS | 1112500 | 2007-04-02 | 1720 | A
USGS | 1112500 | 2007-04-03 | 1910 | A
USGS | 1112500 | 2007-04-04 | 1750 | A:e
USGS | 1112500 | 2007-04-05 | 2940 | A
USGS | 1112500 | 2007-04-06 | 3060 | A
USGS | 1112500 | 2007-04-07 | 2480 | A
USGS | 1112500 | 2007-04-08 | 2020 | A
USGS | 1112500 | 2007-04-09 | 1700 | A
USGS | 1112500 | 2007-04-10 | 1500 | A
USGS | 1112500 | 2007-04-11 | 1350 | A
USGS | 1112500 | 2007-04-12 | 1380 | A
USGS | 1112500 | 2007-04-13 | 2280 | A
USGS | 1112500 | 2007-04-14 | 2050 | A
USGS | 1112500 | 2007-04-15 | 2040 | A
USGS | 1112500 | 2007-04-16 | 6430 | A
USGS | 1112500 | 2007-04-17 | 8360 | A
USGS | 1112500 | 2007-04-18 | 5800 | A
USGS | 1112500 | 2007-04-19 | 4800 | A
USGS | 1112500 | 2007-04-20 | 3860 | A
USGS | 1112500 | 2007-04-21 | 3190 | A
USGS | 1112500 | 2007-04-22 | 2730 | A
USGS | 1112500 | 2007-04-23 | 2270 | A
USGS | 1112500 | 2007-04-24 | 1980 | A
USGS | 1112500 | 2007-04-25 | 1720 | A
USGS | 1112500 | 2007-04-26 | 1620 | A
USGS | 1112500 | 2007-04-27 | 2100 | A
USGS | 1112500 | 2007-04-28 | 2700 | A
USGS | 1112500 | 2007-04-29 | 2530 | A
USGS | 1112500 | 2007-04-30 | 2070 | A
USGS | 1112500 | 2007-05-01 | 1790 | A
USGS | 1112500 | 2007-05-02 | 1630 | A
USGS | 1112500 | 2007-05-03 | 1460 | A
USGS | 1112500 | 2007-05-04 | 1250 | A
USGS | 1112500 | 2007-05-05 | 1140 | A
USGS | 1112500 | 2007-05-06 | 1040 | A
USGS | 1112500 | 2007-05-07 | 975 | A
USGS | 1112500 | 2007-05-08 | 908 | A
USGS | 1112500 | 2007-05-09 | 840 | A
USGS | 1112500 | 2007-05-10 | 805 | A
USGS | 1112500 | 2007-05-11 | 730 | A
USGS | 1112500 | 2007-05-12 | 791 | A
USGS | 1112500 | 2007-05-13 | 741 | A
USGS | 1112500 | 2007-05-14 | 690 | A
USGS | 1112500 | 2007-05-15 | 634 | A
USGS | 1112500 | 2007-05-16 | 670 | A
USGS | 1112500 | 2007-05-17 | 1660 | A
USGS | 1112500 | 2007-05-18 | 2120 | A
USGS | 1112500 | 2007-05-19 | 2780 | A
USGS | 1112500 | 2007-05-20 | 2730 | A
USGS | 1112500 | 2007-05-21 | 2300 | A
USGS | 1112500 | 2007-05-22 | 1800 | A
USGS | 1112500 | 2007-05-23 | 1440 | A
USGS | 1112500 | 2007-05-24 | 1170 | A
USGS | 1112500 | 2007-05-25 | 985 | A
USGS | 1112500 | 2007-05-26 | 860 | A
USGS | 1112500 | 2007-05-27 | 770 | A
USGS | 1112500 | 2007-05-28 | 702 | A
USGS | 1112500 | 2007-05-29 | 625 | A
USGS | 1112500 | 2007-05-30 | 593 | A
USGS | 1112500 | 2007-05-31 | 549 | A
USGS | 1112500 | 2007-06-01 | 532 | A
USGS | 1112500 | 2007-06-02 | 543 | A
USGS | 1112500 | 2007-06-03 | 598 | A
USGS | 1112500 | 2007-06-04 | 965 | A
USGS | 1112500 | 2007-06-05 | 1410 | A
USGS | 1112500 | 2007-06-06 | 1100 | A
USGS | 1112500 | 2007-06-07 | 822 | A
USGS | 1112500 | 2007-06-08 | 675 | A
USGS | 1112500 | 2007-06-09 | 659 | A
USGS | 1112500 | 2007-06-10 | 928 | A
USGS | 1112500 | 2007-06-11 | 808 | A
USGS | 1112500 | 2007-06-12 | 679 | A
USGS | 1112500 | 2007-06-13 | 570 | A
USGS | 1112500 | 2007-06-14 | 503 | A
USGS | 1112500 | 2007-06-15 | 467 | A
USGS | 1112500 | 2007-06-16 | 433 | A
USGS | 1112500 | 2007-06-17 | 491 | A
USGS | 1112500 | 2007-06-18 | 449 | A
USGS | 1112500 | 2007-06-19 | 403 | A
USGS | 1112500 | 2007-06-20 | 349 | A
USGS | 1112500 | 2007-06-21 | 351 | A
USGS | 1112500 | 2007-06-22 | 324 | A
USGS | 1112500 | 2007-06-23 | 347 | A
USGS | 1112500 | 2007-06-24 | 303 | A
USGS | 1112500 | 2007-06-25 | 261 | A
USGS | 1112500 | 2007-06-26 | 235 | A
USGS | 1112500 | 2007-06-27 | 224 | A
USGS | 1112500 | 2007-06-28 | 273 | A
USGS | 1112500 | 2007-06-29 | 314 | A
USGS | 1112500 | 2007-06-30 | 248 | A
USGS | 1112500 | 2007-07-01 | 215 | A
USGS | 1112500 | 2007-07-02 | 202 | A
USGS | 1112500 | 2007-07-03 | 186 | A
USGS | 1112500 | 2007-07-04 | 164 | A
USGS | 1112500 | 2007-07-05 | 207 | A
USGS | 1112500 | 2007-07-06 | 312 | A
USGS | 1112500 | 2007-07-07 | 275 | A
USGS | 1112500 | 2007-07-08 | 207 | A
USGS | 1112500 | 2007-07-09 | 240 | A
USGS | 1112500 | 2007-07-10 | 252 | A
USGS | 1112500 | 2007-07-11 | 200 | A
USGS | 1112500 | 2007-07-12 | 182 | A
USGS | 1112500 | 2007-07-13 | 166 | A
USGS | 1112500 | 2007-07-14 | 155 | A
USGS | 1112500 | 2007-07-15 | 139 | A
USGS | 1112500 | 2007-07-16 | 150 | A
USGS | 1112500 | 2007-07-17 | 138 | A
USGS | 1112500 | 2007-07-18 | 142 | A
USGS | 1112500 | 2007-07-19 | 161 | A
USGS | 1112500 | 2007-07-20 | 162 | A
USGS | 1112500 | 2007-07-21 | 158 | A
USGS | 1112500 | 2007-07-22 | 138 | A
USGS | 1112500 | 2007-07-23 | 159 | A
USGS | 1112500 | 2007-07-24 | 144 | A
USGS | 1112500 | 2007-07-25 | 134 | A
USGS | 1112500 | 2007-07-26 | 134 | A
USGS | 1112500 | 2007-07-27 | 126 | A
USGS | 1112500 | 2007-07-28 | 128 | A
USGS | 1112500 | 2007-07-29 | 124 | A
USGS | 1112500 | 2007-07-30 | 287 | A
USGS | 1112500 | 2007-07-31 | 382 | A
USGS | 1112500 | 2007-08-01 | 225 | A
USGS | 1112500 | 2007-08-02 | 171 | A
USGS | 1112500 | 2007-08-03 | 148 | A
USGS | 1112500 | 2007-08-04 | 138 | A
USGS | 1112500 | 2007-08-05 | 140 | A
USGS | 1112500 | 2007-08-06 | 133 | A
USGS | 1112500 | 2007-08-07 | 131 | A
USGS | 1112500 | 2007-08-08 | 129 | A
USGS | 1112500 | 2007-08-09 | 126 | A
USGS | 1112500 | 2007-08-10 | 134 | A
USGS | 1112500 | 2007-08-11 | 140 | A
USGS | 1112500 | 2007-08-12 | 104 | A
USGS | 1112500 | 2007-08-13 | 90 | A
USGS | 1112500 | 2007-08-14 | 102 | A
USGS | 1112500 | 2007-08-15 | 134 | A
USGS | 1112500 | 2007-08-16 | 98 | A
USGS | 1112500 | 2007-08-17 | 67 | A
USGS | 1112500 | 2007-08-18 | 106 | A
USGS | 1112500 | 2007-08-19 | 98 | A
USGS | 1112500 | 2007-08-20 | 100 | A
USGS | 1112500 | 2007-08-21 | 96 | A
USGS | 1112500 | 2007-08-22 | 92 | A
USGS | 1112500 | 2007-08-23 | 88 | A
USGS | 1112500 | 2007-08-24 | 91 | A
USGS | 1112500 | 2007-08-25 | 96 | A
USGS | 1112500 | 2007-08-26 | 99 | A
USGS | 1112500 | 2007-08-27 | 87 | A
USGS | 1112500 | 2007-08-28 | 79 | A
USGS | 1112500 | 2007-08-29 | 83 | A
USGS | 1112500 | 2007-08-30 | 83 | A
USGS | 1112500 | 2007-08-31 | 79 | A
USGS | 1112500 | 2007-09-01 | 77 | A
USGS | 1112500 | 2007-09-02 | 72 | A
USGS | 1112500 | 2007-09-03 | 68 | A
USGS | 1112500 | 2007-09-04 | 69 | A
USGS | 1112500 | 2007-09-05 | 68 | A
USGS | 1112500 | 2007-09-06 | 65 | A
USGS | 1112500 | 2007-09-07 | 69 | A
USGS | 1112500 | 2007-09-08 | 67 | A
USGS | 1112500 | 2007-09-09 | 72 | A
USGS | 1112500 | 2007-09-10 | 76 | A
USGS | 1112500 | 2007-09-11 | 153 | A
USGS | 1112500 | 2007-09-12 | 254 | A
USGS | 1112500 | 2007-09-13 | 204 | A
USGS | 1112500 | 2007-09-14 | 139 | A
USGS | 1112500 | 2007-09-15 | 167 | A
USGS | 1112500 | 2007-09-16 | 157 | A
USGS | 1112500 | 2007-09-17 | 144 | A
USGS | 1112500 | 2007-09-18 | 123 | A
USGS | 1112500 | 2007-09-19 | 107 | A
USGS | 1112500 | 2007-09-20 | 107 | A
USGS | 1112500 | 2007-09-21 | 98 | A
USGS | 1112500 | 2007-09-22 | 95 | A
USGS | 1112500 | 2007-09-23 | 89 | A
USGS | 1112500 | 2007-09-24 | 84 | A
USGS | 1112500 | 2007-09-25 | 80 | A
USGS | 1112500 | 2007-09-26 | 75 | A
USGS | 1112500 | 2007-09-27 | 78 | A
USGS | 1112500 | 2007-09-28 | 75 | A
USGS | 1112500 | 2007-09-29 | 75 | A
USGS | 1112500 | 2007-09-30 | 73 | A
USGS | 1112500 | 2007-10-01 | 71 | A
USGS | 1112500 | 2007-10-02 | 65 | A
USGS | 1112500 | 2007-10-03 | 68 | A
USGS | 1112500 | 2007-10-04 | 82 | A
USGS | 1112500 | 2007-10-05 | 85 | A
USGS | 1112500 | 2007-10-06 | 83 | A
USGS | 1112500 | 2007-10-07 | 81 | A
USGS | 1112500 | 2007-10-08 | 78 | A
USGS | 1112500 | 2007-10-09 | 84 | A
USGS | 1112500 | 2007-10-10 | 90 | A
USGS | 1112500 | 2007-10-11 | 94 | A
USGS | 1112500 | 2007-10-12 | 120 | A
USGS | 1112500 | 2007-10-13 | 132 | A
USGS | 1112500 | 2007-10-14 | 138 | A
USGS | 1112500 | 2007-10-15 | 177 | A
USGS | 1112500 | 2007-10-16 | 222 | A
USGS | 1112500 | 2007-10-17 | 243 | A
USGS | 1112500 | 2007-10-18 | 270 | A
USGS | 1112500 | 2007-10-19 | 304 | A
USGS | 1112500 | 2007-10-20 | 535 | A
USGS | 1112500 | 2007-10-21 | 449 | A
USGS | 1112500 | 2007-10-22 | 323 | A
USGS | 1112500 | 2007-10-23 | 298 | A
USGS | 1112500 | 2007-10-24 | 281 | A
USGS | 1112500 | 2007-10-25 | 256 | A
USGS | 1112500 | 2007-10-26 | 241 | A
USGS | 1112500 | 2007-10-27 | 264 | A
USGS | 1112500 | 2007-10-28 | 280 | A
USGS | 1112500 | 2007-10-29 | 265 | A
USGS | 1112500 | 2007-10-30 | 216 | A
USGS | 1112500 | 2007-10-31 | 187 | A
USGS | 1112500 | 2007-11-01 | 166 | A
USGS | 1112500 | 2007-11-02 | 158 | A
USGS | 1112500 | 2007-11-03 | 203 | A
USGS | 1112500 | 2007-11-04 | 243 | A
USGS | 1112500 | 2007-11-05 | 274 | A
USGS | 1112500 | 2007-11-06 | 264 | A
USGS | 1112500 | 2007-11-07 | 370 | A
USGS | 1112500 | 2007-11-08 | 286 | A
USGS | 1112500 | 2007-11-09 | 198 | A
USGS | 1112500 | 2007-11-10 | 181 | A
USGS | 1112500 | 2007-11-11 | 166 | A
USGS | 1112500 | 2007-11-12 | 161 | A
USGS | 1112500 | 2007-11-13 | 182 | A
USGS | 1112500 | 2007-11-14 | 191 | A
USGS | 1112500 | 2007-11-15 | 204 | A
USGS | 1112500 | 2007-11-16 | 296 | A
USGS | 1112500 | 2007-11-17 | 311 | A
USGS | 1112500 | 2007-11-18 | 209 | A
USGS | 1112500 | 2007-11-19 | 222 | A
USGS | 1112500 | 2007-11-20 | 203 | A
USGS | 1112500 | 2007-11-21 | 184 | A
USGS | 1112500 | 2007-11-22 | 179 | A
USGS | 1112500 | 2007-11-23 | 171 | A
USGS | 1112500 | 2007-11-24 | 158 | A
USGS | 1112500 | 2007-11-25 | 149 | A
USGS | 1112500 | 2007-11-26 | 153 | A
USGS | 1112500 | 2007-11-27 | 175 | A
USGS | 1112500 | 2007-11-28 | 209 | A
USGS | 1112500 | 2007-11-29 | 203 | A
USGS | 1112500 | 2007-11-30 | 197 | A
USGS | 1112500 | 2007-12-01 | 177 | A
USGS | 1112500 | 2007-12-02 | 165 | A
USGS | 1112500 | 2007-12-03 | 178 | A
USGS | 1112500 | 2007-12-04 | 181 | A
USGS | 1112500 | 2007-12-05 | 203 | A
USGS | 1112500 | 2007-12-06 | 191 | A
USGS | 1112500 | 2007-12-07 | 174 | A
USGS | 1112500 | 2007-12-08 | 165 | A
USGS | 1112500 | 2007-12-09 | 155 | A
USGS | 1112500 | 2007-12-10 | 168 | A
USGS | 1112500 | 2007-12-11 | 166 | A
USGS | 1112500 | 2007-12-12 | 171 | A
USGS | 1112500 | 2007-12-13 | 207 | A
USGS | 1112500 | 2007-12-14 | 222 | A
USGS | 1112500 | 2007-12-15 | 202 | A
USGS | 1112500 | 2007-12-16 | 222 | A
USGS | 1112500 | 2007-12-17 | 251 | A
USGS | 1112500 | 2007-12-18 | 219 | A
USGS | 1112500 | 2007-12-19 | 212 | A
USGS | 1112500 | 2007-12-20 | 241 | A
USGS | 1112500 | 2007-12-21 | 222 | A
USGS | 1112500 | 2007-12-22 | 202 | A
USGS | 1112500 | 2007-12-23 | 230 | A
USGS | 1112500 | 2007-12-24 | 606 | A
USGS | 1112500 | 2007-12-25 | 744 | A
USGS | 1112500 | 2007-12-26 | 590 | A
USGS | 1112500 | 2007-12-27 | 602 | A
USGS | 1112500 | 2007-12-28 | 635 | A
USGS | 1112500 | 2007-12-29 | 625 | A
USGS | 1112500 | 2007-12-30 | 686 | A
USGS | 1112500 | 2007-12-31 | 727 | A
USGS | 1112500 | 2008-01-01 | 739 | A
USGS | 1112500 | 2008-01-02 | 698 | A
USGS | 1112500 | 2008-01-03 | 581 | A
USGS | 1112500 | 2008-01-04 | 528 | A
USGS | 1112500 | 2008-01-05 | 502 | A
USGS | 1112500 | 2008-01-06 | 481 | A
USGS | 1112500 | 2008-01-07 | 453 | A
USGS | 1112500 | 2008-01-08 | 510 | A
USGS | 1112500 | 2008-01-09 | 675 | A
USGS | 1112500 | 2008-01-10 | 915 | A
USGS | 1112500 | 2008-01-11 | 1390 | A
USGS | 1112500 | 2008-01-12 | 2300 | A
USGS | 1112500 | 2008-01-13 | 1790 | A
USGS | 1112500 | 2008-01-14 | 1430 | A
USGS | 1112500 | 2008-01-15 | 1260 | A
USGS | 1112500 | 2008-01-16 | 1080 | A
USGS | 1112500 | 2008-01-17 | 913 | A
USGS | 1112500 | 2008-01-18 | 931 | A
USGS | 1112500 | 2008-01-19 | 1050 | A
USGS | 1112500 | 2008-01-20 | 941 | A
USGS | 1112500 | 2008-01-21 | 811 | A
USGS | 1112500 | 2008-01-22 | 729 | A
USGS | 1112500 | 2008-01-23 | 695 | A
USGS | 1112500 | 2008-01-24 | 678 | A
USGS | 1112500 | 2008-01-25 | 633 | A
USGS | 1112500 | 2008-01-26 | 583 | A
USGS | 1112500 | 2008-01-27 | 571 | A
USGS | 1112500 | 2008-01-28 | 542 | A
USGS | 1112500 | 2008-01-29 | 511 | A
USGS | 1112500 | 2008-01-30 | 546 | A
USGS | 1112500 | 2008-01-31 | 626 | A
USGS | 1112500 | 2008-02-01 | 782 | A
USGS | 1112500 | 2008-02-02 | 2180 | A
USGS | 1112500 | 2008-02-03 | 2160 | A
USGS | 1112500 | 2008-02-04 | 1660 | A
USGS | 1112500 | 2008-02-05 | 1520 | A
USGS | 1112500 | 2008-02-06 | 2090 | A
USGS | 1112500 | 2008-02-07 | 3340 | A
USGS | 1112500 | 2008-02-08 | 3480 | A
USGS | 1112500 | 2008-02-09 | 2530 | A
USGS | 1112500 | 2008-02-10 | 2120 | A
USGS | 1112500 | 2008-02-11 | 1840 | A
USGS | 1112500 | 2008-02-12 | 1530 | A
USGS | 1112500 | 2008-02-13 | 2280 | A
USGS | 1112500 | 2008-02-14 | 5550 | A
USGS | 1112500 | 2008-02-15 | 4220 | A
USGS | 1112500 | 2008-02-16 | 3060 | A
USGS | 1112500 | 2008-02-17 | 2550 | A
USGS | 1112500 | 2008-02-18 | 3240 | A
USGS | 1112500 | 2008-02-19 | 5190 | A
USGS | 1112500 | 2008-02-20 | 3920 | A
USGS | 1112500 | 2008-02-21 | 2960 | A
USGS | 1112500 | 2008-02-22 | 2500 | A
USGS | 1112500 | 2008-02-23 | 2220 | A
USGS | 1112500 | 2008-02-24 | 1980 | A
USGS | 1112500 | 2008-02-25 | 1820 | A
USGS | 1112500 | 2008-02-26 | 1720 | A
USGS | 1112500 | 2008-02-27 | 2070 | A
USGS | 1112500 | 2008-02-28 | 2070 | A
USGS | 1112500 | 2008-02-29 | 1660 | A
USGS | 1112500 | 2008-03-01 | 1470 | A
USGS | 1112500 | 2008-03-02 | 1490 | A:e
USGS | 1112500 | 2008-03-03 | 1290 | A
USGS | 1112500 | 2008-03-04 | 1460 | A
USGS | 1112500 | 2008-03-05 | 2890 | A
USGS | 1112500 | 2008-03-06 | 3890 | A
USGS | 1112500 | 2008-03-07 | 2970 | A
USGS | 1112500 | 2008-03-08 | 3940 | A
USGS | 1112500 | 2008-03-09 | 6530 | A
USGS | 1112500 | 2008-03-10 | 4740 | A
USGS | 1112500 | 2008-03-11 | 3490 | A
USGS | 1112500 | 2008-03-12 | 3010 | A
USGS | 1112500 | 2008-03-13 | 2640 | A
USGS | 1112500 | 2008-03-14 | 2360 | A
USGS | 1112500 | 2008-03-15 | 2220 | A
USGS | 1112500 | 2008-03-16 | 2210 | A
USGS | 1112500 | 2008-03-17 | 1920 | A
USGS | 1112500 | 2008-03-18 | 1650 | A
USGS | 1112500 | 2008-03-19 | 1600 | A
USGS | 1112500 | 2008-03-20 | 2300 | A
USGS | 1112500 | 2008-03-21 | 2390 | A
USGS | 1112500 | 2008-03-22 | 1920 | A
USGS | 1112500 | 2008-03-23 | 1630 | A
USGS | 1112500 | 2008-03-24 | 1460 | A
USGS | 1112500 | 2008-03-25 | 1280 | A
USGS | 1112500 | 2008-03-26 | 1170 | A
USGS | 1112500 | 2008-03-27 | 988 | A
USGS | 1112500 | 2008-03-28 | 992 | A
USGS | 1112500 | 2008-03-29 | 1080 | A
USGS | 1112500 | 2008-03-30 | 1000 | A
USGS | 1112500 | 2008-03-31 | 967 | A
USGS | 1112500 | 2008-04-01 | 1240 | A
USGS | 1112500 | 2008-04-02 | 1430 | A
USGS | 1112500 | 2008-04-03 | 1320 | A
USGS | 1112500 | 2008-04-04 | 1340 | A
USGS | 1112500 | 2008-04-05 | 1820 | A
USGS | 1112500 | 2008-04-06 | 1650 | A
USGS | 1112500 | 2008-04-07 | 1430 | A
USGS | 1112500 | 2008-04-08 | 1250 | A
USGS | 1112500 | 2008-04-09 | 1120 | A
USGS | 1112500 | 2008-04-10 | 1010 | A
USGS | 1112500 | 2008-04-11 | 964 | A
USGS | 1112500 | 2008-04-12 | 1130 | A
USGS | 1112500 | 2008-04-13 | 1380 | A
USGS | 1112500 | 2008-04-14 | 1190 | A
USGS | 1112500 | 2008-04-15 | 1040 | A
USGS | 1112500 | 2008-04-16 | 882 | A
USGS | 1112500 | 2008-04-17 | 862 | A
USGS | 1112500 | 2008-04-18 | 807 | A
USGS | 1112500 | 2008-04-19 | 763 | A
USGS | 1112500 | 2008-04-20 | 733 | A
USGS | 1112500 | 2008-04-21 | 689 | A
USGS | 1112500 | 2008-04-22 | 660 | A
USGS | 1112500 | 2008-04-23 | 641 | A
USGS | 1112500 | 2008-04-24 | 577 | A
USGS | 1112500 | 2008-04-25 | 577 | A
USGS | 1112500 | 2008-04-26 | 614 | A
USGS | 1112500 | 2008-04-27 | 460 | A
USGS | 1112500 | 2008-04-28 | 615 | A
USGS | 1112500 | 2008-04-29 | 1980 | A
USGS | 1112500 | 2008-04-30 | 2490 | A
USGS | 1112500 | 2008-05-01 | 1810 | A
USGS | 1112500 | 2008-05-02 | 1400 | A
USGS | 1112500 | 2008-05-03 | 1220 | A
USGS | 1112500 | 2008-05-04 | 1220 | A
USGS | 1112500 | 2008-05-05 | 1240 | A
USGS | 1112500 | 2008-05-06 | 1110 | A
USGS | 1112500 | 2008-05-07 | 966 | A
USGS | 1112500 | 2008-05-08 | 885 | A
USGS | 1112500 | 2008-05-09 | 895 | A
USGS | 1112500 | 2008-05-10 | 895 | A
USGS | 1112500 | 2008-05-11 | 831 | A
USGS | 1112500 | 2008-05-12 | 738 | A
USGS | 1112500 | 2008-05-13 | 671 | A
USGS | 1112500 | 2008-05-14 | 611 | A
USGS | 1112500 | 2008-05-15 | 573 | A
USGS | 1112500 | 2008-05-16 | 564 | A
USGS | 1112500 | 2008-05-17 | 858 | A
USGS | 1112500 | 2008-05-18 | 915 | A
USGS | 1112500 | 2008-05-19 | 781 | A
USGS | 1112500 | 2008-05-20 | 673 | A
USGS | 1112500 | 2008-05-21 | 598 | A
USGS | 1112500 | 2008-05-22 | 577 | A
USGS | 1112500 | 2008-05-23 | 533 | A
USGS | 1112500 | 2008-05-24 | 485 | A
USGS | 1112500 | 2008-05-25 | 445 | A
USGS | 1112500 | 2008-05-26 | 410 | A
USGS | 1112500 | 2008-05-27 | 369 | A
USGS | 1112500 | 2008-05-28 | 376 | A
USGS | 1112500 | 2008-05-29 | 343 | A
USGS | 1112500 | 2008-05-30 | 296 | A
USGS | 1112500 | 2008-05-31 | 284 | A
USGS | 1112500 | 2008-06-01 | 297 | A
USGS | 1112500 | 2008-06-02 | 282 | A
USGS | 1112500 | 2008-06-03 | 259 | A
USGS | 1112500 | 2008-06-04 | 263 | A
USGS | 1112500 | 2008-06-05 | 341 | A
USGS | 1112500 | 2008-06-06 | 333 | A
USGS | 1112500 | 2008-06-07 | 376 | A
USGS | 1112500 | 2008-06-08 | 336 | A
USGS | 1112500 | 2008-06-09 | 293 | A
USGS | 1112500 | 2008-06-10 | 247 | A
USGS | 1112500 | 2008-06-11 | 236 | A
USGS | 1112500 | 2008-06-12 | 224 | A
USGS | 1112500 | 2008-06-13 | 179 | A
USGS | 1112500 | 2008-06-14 | 154 | A
USGS | 1112500 | 2008-06-15 | 171 | A
USGS | 1112500 | 2008-06-16 | 243 | A
USGS | 1112500 | 2008-06-17 | 408 | A
USGS | 1112500 | 2008-06-18 | 361 | A
USGS | 1112500 | 2008-06-19 | 278 | A
USGS | 1112500 | 2008-06-20 | 227 | A
USGS | 1112500 | 2008-06-21 | 205 | A
USGS | 1112500 | 2008-06-22 | 200 | A
USGS | 1112500 | 2008-06-23 | 185 | A
USGS | 1112500 | 2008-06-24 | 755 | A
USGS | 1112500 | 2008-06-25 | 582 | A
USGS | 1112500 | 2008-06-26 | 428 | A
USGS | 1112500 | 2008-06-27 | 340 | A
USGS | 1112500 | 2008-06-28 | 281 | A
USGS | 1112500 | 2008-06-29 | 238 | A
USGS | 1112500 | 2008-06-30 | 248 | A
USGS | 1112500 | 2008-07-01 | 240 | A
USGS | 1112500 | 2008-07-02 | 323 | A
USGS | 1112500 | 2008-07-03 | 309 | A
USGS | 1112500 | 2008-07-04 | 299 | A
USGS | 1112500 | 2008-07-05 | 298 | A
USGS | 1112500 | 2008-07-06 | 253 | A
USGS | 1112500 | 2008-07-07 | 227 | A
USGS | 1112500 | 2008-07-08 | 197 | A
USGS | 1112500 | 2008-07-09 | 177 | A
USGS | 1112500 | 2008-07-10 | 191 | A
USGS | 1112500 | 2008-07-11 | 224 | A
USGS | 1112500 | 2008-07-12 | 177 | A
USGS | 1112500 | 2008-07-13 | 164 | A
USGS | 1112500 | 2008-07-14 | 148 | A
USGS | 1112500 | 2008-07-15 | 135 | A
USGS | 1112500 | 2008-07-16 | 130 | A
USGS | 1112500 | 2008-07-17 | 125 | A
USGS | 1112500 | 2008-07-18 | 122 | A
USGS | 1112500 | 2008-07-19 | 104 | A
USGS | 1112500 | 2008-07-20 | 112 | A
USGS | 1112500 | 2008-07-21 | 140 | A
USGS | 1112500 | 2008-07-22 | 160 | A
USGS | 1112500 | 2008-07-23 | 314 | A
USGS | 1112500 | 2008-07-24 | 1120 | A
USGS | 1112500 | 2008-07-25 | 1410 | A
USGS | 1112500 | 2008-07-26 | 834 | A
USGS | 1112500 | 2008-07-27 | 745 | A
USGS | 1112500 | 2008-07-28 | 988 | A
USGS | 1112500 | 2008-07-29 | 783 | A
USGS | 1112500 | 2008-07-30 | 590 | A
USGS | 1112500 | 2008-07-31 | 460 | A
USGS | 1112500 | 2008-08-01 | 452 | A
USGS | 1112500 | 2008-08-02 | 400 | A
USGS | 1112500 | 2008-08-03 | 470 | A
USGS | 1112500 | 2008-08-04 | 406 | A
USGS | 1112500 | 2008-08-05 | 328 | A
USGS | 1112500 | 2008-08-06 | 345 | A
USGS | 1112500 | 2008-08-07 | 488 | A
USGS | 1112500 | 2008-08-08 | 1040 | A
USGS | 1112500 | 2008-08-09 | 1170 | A
USGS | 1112500 | 2008-08-10 | 906 | A
USGS | 1112500 | 2008-08-11 | 800 | A
USGS | 1112500 | 2008-08-12 | 747 | A
USGS | 1112500 | 2008-08-13 | 726 | A
USGS | 1112500 | 2008-08-14 | 597 | A
USGS | 1112500 | 2008-08-15 | 723 | A
USGS | 1112500 | 2008-08-16 | 1380 | A
USGS | 1112500 | 2008-08-17 | 960 | A
USGS | 1112500 | 2008-08-18 | 698 | A
USGS | 1112500 | 2008-08-19 | 556 | A
USGS | 1112500 | 2008-08-20 | 463 | A
USGS | 1112500 | 2008-08-21 | 390 | A
USGS | 1112500 | 2008-08-22 | 324 | A
USGS | 1112500 | 2008-08-23 | 307 | A
USGS | 1112500 | 2008-08-24 | 271 | A
USGS | 1112500 | 2008-08-25 | 244 | A
USGS | 1112500 | 2008-08-26 | 210 | A
USGS | 1112500 | 2008-08-27 | 197 | A
USGS | 1112500 | 2008-08-28 | 181 | A
USGS | 1112500 | 2008-08-29 | 167 | A
USGS | 1112500 | 2008-08-30 | 157 | A
USGS | 1112500 | 2008-08-31 | 162 | A
USGS | 1112500 | 2008-09-01 | 151 | A
USGS | 1112500 | 2008-09-02 | 144 | A
USGS | 1112500 | 2008-09-03 | 133 | A
USGS | 1112500 | 2008-09-04 | 131 | A
USGS | 1112500 | 2008-09-05 | 132 | A
USGS | 1112500 | 2008-09-06 | 288 | A
USGS | 1112500 | 2008-09-07 | 1880 | A
USGS | 1112500 | 2008-09-08 | 2590 | A
USGS | 1112500 | 2008-09-09 | 1280 | A
USGS | 1112500 | 2008-09-10 | 1100 | A
USGS | 1112500 | 2008-09-11 | 858 | A
USGS | 1112500 | 2008-09-12 | 700 | A
USGS | 1112500 | 2008-09-13 | 682 | A
USGS | 1112500 | 2008-09-14 | 753 | A
USGS | 1112500 | 2008-09-15 | 927 | A
USGS | 1112500 | 2008-09-16 | 759 | A
USGS | 1112500 | 2008-09-17 | 616 | A
USGS | 1112500 | 2008-09-18 | 538 | A
USGS | 1112500 | 2008-09-19 | 479 | A
USGS | 1112500 | 2008-09-20 | 433 | A
USGS | 1112500 | 2008-09-21 | 398 | A
USGS | 1112500 | 2008-09-22 | 376 | A
USGS | 1112500 | 2008-09-23 | 336 | A
USGS | 1112500 | 2008-09-24 | 322 | A
USGS | 1112500 | 2008-09-25 | 320 | A
USGS | 1112500 | 2008-09-26 | 655 | A
USGS | 1112500 | 2008-09-27 | 1550 | A
USGS | 1112500 | 2008-09-28 | 1830 | A
USGS | 1112500 | 2008-09-29 | 1630 | A
USGS | 1112500 | 2008-09-30 | 1320 | A
USGS | 1112500 | 2008-10-01 | 1270 | A
USGS | 1112500 | 2008-10-02 | 1590 | A
USGS | 1112500 | 2008-10-03 | 1210 | A
USGS | 1112500 | 2008-10-04 | 957 | A
USGS | 1112500 | 2008-10-05 | 828 | A
USGS | 1112500 | 2008-10-06 | 727 | A
USGS | 1112500 | 2008-10-07 | 664 | A
USGS | 1112500 | 2008-10-08 | 603 | A
USGS | 1112500 | 2008-10-09 | 587 | A
USGS | 1112500 | 2008-10-10 | 571 | A
USGS | 1112500 | 2008-10-11 | 536 | A
USGS | 1112500 | 2008-10-12 | 513 | A
USGS | 1112500 | 2008-10-13 | 490 | A
USGS | 1112500 | 2008-10-14 | 477 | A
USGS | 1112500 | 2008-10-15 | 440 | A
USGS | 1112500 | 2008-10-16 | 433 | A
USGS | 1112500 | 2008-10-17 | 434 | A
USGS | 1112500 | 2008-10-18 | 459 | A
USGS | 1112500 | 2008-10-19 | 471 | A
USGS | 1112500 | 2008-10-20 | 443 | A
USGS | 1112500 | 2008-10-21 | 432 | A
USGS | 1112500 | 2008-10-22 | 422 | A
USGS | 1112500 | 2008-10-23 | 405 | A
USGS | 1112500 | 2008-10-24 | 395 | A
USGS | 1112500 | 2008-10-25 | 408 | A
USGS | 1112500 | 2008-10-26 | 913 | A
USGS | 1112500 | 2008-10-27 | 1040 | A
USGS | 1112500 | 2008-10-28 | 892 | A
USGS | 1112500 | 2008-10-29 | 923 | A
USGS | 1112500 | 2008-10-30 | 792 | A
USGS | 1112500 | 2008-10-31 | 693 | A
USGS | 1112500 | 2008-11-01 | 637 | A
USGS | 1112500 | 2008-11-02 | 636 | A
USGS | 1112500 | 2008-11-03 | 614 | A
USGS | 1112500 | 2008-11-04 | 572 | A
USGS | 1112500 | 2008-11-05 | 529 | A
USGS | 1112500 | 2008-11-06 | 587 | A
USGS | 1112500 | 2008-11-07 | 1140 | A
USGS | 1112500 | 2008-11-08 | 1050 | A
USGS | 1112500 | 2008-11-09 | 886 | A
USGS | 1112500 | 2008-11-10 | 768 | A
USGS | 1112500 | 2008-11-11 | 696 | A
USGS | 1112500 | 2008-11-12 | 630 | A
USGS | 1112500 | 2008-11-13 | 601 | A
USGS | 1112500 | 2008-11-14 | 639 | A
USGS | 1112500 | 2008-11-15 | 668 | A
USGS | 1112500 | 2008-11-16 | 839 | A
USGS | 1112500 | 2008-11-17 | 839 | A
USGS | 1112500 | 2008-11-18 | 733 | A
USGS | 1112500 | 2008-11-19 | 667 | A
USGS | 1112500 | 2008-11-20 | 623 | A
USGS | 1112500 | 2008-11-21 | 568 | A
USGS | 1112500 | 2008-11-22 | 551 | A
USGS | 1112500 | 2008-11-23 | 557 | A
USGS | 1112500 | 2008-11-24 | 528 | A
USGS | 1112500 | 2008-11-25 | 941 | A
USGS | 1112500 | 2008-11-26 | 1960 | A
USGS | 1112500 | 2008-11-27 | 1540 | A
USGS | 1112500 | 2008-11-28 | 1210 | A
USGS | 1112500 | 2008-11-29 | 1050 | A
USGS | 1112500 | 2008-11-30 | 978 | A
USGS | 1112500 | 2008-12-01 | 1550 | A
USGS | 1112500 | 2008-12-02 | 1630 | A
USGS | 1112500 | 2008-12-03 | 1320 | A
USGS | 1112500 | 2008-12-04 | 1110 | A
USGS | 1112500 | 2008-12-05 | 1020 | A
USGS | 1112500 | 2008-12-06 | 944 | A
USGS | 1112500 | 2008-12-07 | 898 | A
USGS | 1112500 | 2008-12-08 | 843 | A
USGS | 1112500 | 2008-12-09 | 770 | A
USGS | 1112500 | 2008-12-10 | 863 | A
USGS | 1112500 | 2008-12-11 | 1410 | A
USGS | 1112500 | 2008-12-12 | 6850 | A
USGS | 1112500 | 2008-12-13 | 8300 | A
USGS | 1112500 | 2008-12-14 | 4220 | A
USGS | 1112500 | 2008-12-15 | 2940 | A
USGS | 1112500 | 2008-12-16 | 2830 | A
USGS | 1112500 | 2008-12-17 | 2630 | A
USGS | 1112500 | 2008-12-18 | 2460 | A
USGS | 1112500 | 2008-12-19 | 2240 | A
USGS | 1112500 | 2008-12-20 | 2130 | A
USGS | 1112500 | 2008-12-21 | 2060 | A
USGS | 1112500 | 2008-12-22 | 1950 | A
USGS | 1112500 | 2008-12-23 | 1820 | A
USGS | 1112500 | 2008-12-24 | 1710 | A
USGS | 1112500 | 2008-12-25 | 2900 | A
USGS | 1112500 | 2008-12-26 | 3110 | A
USGS | 1112500 | 2008-12-27 | 2520 | A
USGS | 1112500 | 2008-12-28 | 2700 | A
USGS | 1112500 | 2008-12-29 | 2820 | A
USGS | 1112500 | 2008-12-30 | 2450 | A
USGS | 1112500 | 2008-12-31 | 2080 | A
USGS | 1112500 | 2009-01-01 | 1740 | A
USGS | 1112500 | 2009-01-02 | 1660 | A
USGS | 1112500 | 2009-01-03 | 1550 | A
USGS | 1112500 | 2009-01-04 | 1450 | A
USGS | 1112500 | 2009-01-05 | 1360 | A
USGS | 1112500 | 2009-01-06 | 1310 | A
USGS | 1112500 | 2009-01-07 | 1500 | A
USGS | 1112500 | 2009-01-08 | 2180 | A
USGS | 1112500 | 2009-01-09 | 1930 | A
USGS | 1112500 | 2009-01-10 | 1550 | A
USGS | 1112500 | 2009-01-11 | 1400 | A
USGS | 1112500 | 2009-01-12 | 1290 | A
USGS | 1112500 | 2009-01-13 | 1190 | A
USGS | 1112500 | 2009-01-14 | 1140 | A
USGS | 1112500 | 2009-01-15 | 1030 | A
USGS | 1112500 | 2009-01-16 | 958 | A
USGS | 1112500 | 2009-01-17 | 947 | A
USGS | 1112500 | 2009-01-18 | 897 | A
USGS | 1112500 | 2009-01-19 | 926 | A
USGS | 1112500 | 2009-01-20 | 916 | A
USGS | 1112500 | 2009-01-21 | 877 | A
USGS | 1112500 | 2009-01-22 | 851 | A
USGS | 1112500 | 2009-01-23 | 809 | A
USGS | 1112500 | 2009-01-24 | 790 | A
USGS | 1112500 | 2009-01-25 | 729 | A
USGS | 1112500 | 2009-01-26 | 706 | A
USGS | 1112500 | 2009-01-27 | 663 | A
USGS | 1112500 | 2009-01-28 | 728 | A
USGS | 1112500 | 2009-01-29 | 1060 | A
USGS | 1112500 | 2009-01-30 | 1080 | A
USGS | 1112500 | 2009-01-31 | 952 | A
USGS | 1112500 | 2009-02-01 | 840 | A
USGS | 1112500 | 2009-02-02 | 793 | A
USGS | 1112500 | 2009-02-03 | 794 | A
USGS | 1112500 | 2009-02-04 | 776 | A
USGS | 1112500 | 2009-02-05 | 699 | A
USGS | 1112500 | 2009-02-06 | 694 | A
USGS | 1112500 | 2009-02-07 | 653 | A
USGS | 1112500 | 2009-02-08 | 700 | A
USGS | 1112500 | 2009-02-09 | 857 | A
USGS | 1112500 | 2009-02-10 | 805 | A
USGS | 1112500 | 2009-02-11 | 774 | A
USGS | 1112500 | 2009-02-12 | 1160 | A
USGS | 1112500 | 2009-02-13 | 1760 | A
USGS | 1112500 | 2009-02-14 | 1580 | A
USGS | 1112500 | 2009-02-15 | 1290 | A
USGS | 1112500 | 2009-02-16 | 1110 | A
USGS | 1112500 | 2009-02-17 | 959 | A
USGS | 1112500 | 2009-02-18 | 894 | A
USGS | 1112500 | 2009-02-19 | 965 | A
USGS | 1112500 | 2009-02-20 | 1220 | A
USGS | 1112500 | 2009-02-21 | 1050 | A
USGS | 1112500 | 2009-02-22 | 1080 | A
USGS | 1112500 | 2009-02-23 | 1650 | A
USGS | 1112500 | 2009-02-24 | 1540 | A
USGS | 1112500 | 2009-02-25 | 1200 | A
USGS | 1112500 | 2009-02-26 | 1010 | A
USGS | 1112500 | 2009-02-27 | 1010 | A
USGS | 1112500 | 2009-02-28 | 1470 | A
USGS | 1112500 | 2009-03-01 | 1710 | A
USGS | 1112500 | 2009-03-02 | 1510 | A
USGS | 1112500 | 2009-03-03 | 1320 | A
USGS | 1112500 | 2009-03-04 | 1190 | A
USGS | 1112500 | 2009-03-05 | 1090 | A
USGS | 1112500 | 2009-03-06 | 1060 | A
USGS | 1112500 | 2009-03-07 | 1200 | A
USGS | 1112500 | 2009-03-08 | 1540 | A
USGS | 1112500 | 2009-03-09 | 2030 | A
USGS | 1112500 | 2009-03-10 | 2260 | A
USGS | 1112500 | 2009-03-11 | 1950 | A
USGS | 1112500 | 2009-03-12 | 1800 | A
USGS | 1112500 | 2009-03-13 | 1590 | A
USGS | 1112500 | 2009-03-14 | 1410 | A
USGS | 1112500 | 2009-03-15 | 1250 | A
USGS | 1112500 | 2009-03-16 | 1130 | A
USGS | 1112500 | 2009-03-17 | 1070 | A
USGS | 1112500 | 2009-03-18 | 1040 | A
USGS | 1112500 | 2009-03-19 | 997 | A
USGS | 1112500 | 2009-03-20 | 957 | A
USGS | 1112500 | 2009-03-21 | 891 | A
USGS | 1112500 | 2009-03-22 | 830 | A
USGS | 1112500 | 2009-03-23 | 792 | A
USGS | 1112500 | 2009-03-24 | 749 | A
USGS | 1112500 | 2009-03-25 | 723 | A
USGS | 1112500 | 2009-03-26 | 706 | A
USGS | 1112500 | 2009-03-27 | 807 | A
USGS | 1112500 | 2009-03-28 | 802 | A
USGS | 1112500 | 2009-03-29 | 896 | A
USGS | 1112500 | 2009-03-30 | 1200 | A
USGS | 1112500 | 2009-03-31 | 1140 | A
USGS | 1112500 | 2009-04-01 | 949 | A
USGS | 1112500 | 2009-04-02 | 912 | A
USGS | 1112500 | 2009-04-03 | 1000 | A
USGS | 1112500 | 2009-04-04 | 1700 | A
USGS | 1112500 | 2009-04-05 | 1500 | A
USGS | 1112500 | 2009-04-06 | 1330 | A
USGS | 1112500 | 2009-04-07 | 2010 | A
USGS | 1112500 | 2009-04-08 | 1740 | A
USGS | 1112500 | 2009-04-09 | 1370 | A
USGS | 1112500 | 2009-04-10 | 1170 | A
USGS | 1112500 | 2009-04-11 | 1330 | A
USGS | 1112500 | 2009-04-12 | 1630 | A
USGS | 1112500 | 2009-04-13 | 1400 | A
USGS | 1112500 | 2009-04-14 | 1200 | A
USGS | 1112500 | 2009-04-15 | 1070 | A
USGS | 1112500 | 2009-04-16 | 967 | A
USGS | 1112500 | 2009-04-17 | 856 | A
USGS | 1112500 | 2009-04-18 | 806 | A
USGS | 1112500 | 2009-04-19 | 783 | A
USGS | 1112500 | 2009-04-20 | 736 | A
USGS | 1112500 | 2009-04-21 | 1260 | A
USGS | 1112500 | 2009-04-22 | 2010 | A
USGS | 1112500 | 2009-04-23 | 1870 | A
USGS | 1112500 | 2009-04-24 | 1520 | A
USGS | 1112500 | 2009-04-25 | 1260 | A
USGS | 1112500 | 2009-04-26 | 1070 | A
USGS | 1112500 | 2009-04-27 | 946 | A
USGS | 1112500 | 2009-04-28 | 860 | A
USGS | 1112500 | 2009-04-29 | 759 | A
USGS | 1112500 | 2009-04-30 | 703 | A
USGS | 1112500 | 2009-05-01 | 666 | A
USGS | 1112500 | 2009-05-02 | 671 | A
USGS | 1112500 | 2009-05-03 | 645 | A
USGS | 1112500 | 2009-05-04 | 612 | A
USGS | 1112500 | 2009-05-05 | 628 | A
USGS | 1112500 | 2009-05-06 | 792 | A
USGS | 1112500 | 2009-05-07 | 1040 | A
USGS | 1112500 | 2009-05-08 | 1090 | A
USGS | 1112500 | 2009-05-09 | 987 | A
USGS | 1112500 | 2009-05-10 | 942 | A
USGS | 1112500 | 2009-05-11 | 832 | A
USGS | 1112500 | 2009-05-12 | 701 | A
USGS | 1112500 | 2009-05-13 | 626 | A
USGS | 1112500 | 2009-05-14 | 570 | A
USGS | 1112500 | 2009-05-15 | 566 | A
USGS | 1112500 | 2009-05-16 | 548 | A
USGS | 1112500 | 2009-05-17 | 535 | A
USGS | 1112500 | 2009-05-18 | 523 | A
USGS | 1112500 | 2009-05-19 | 465 | A
USGS | 1112500 | 2009-05-20 | 431 | A
USGS | 1112500 | 2009-05-21 | 401 | A
USGS | 1112500 | 2009-05-22 | 376 | A
USGS | 1112500 | 2009-05-23 | 348 | A
USGS | 1112500 | 2009-05-24 | 328 | A
USGS | 1112500 | 2009-05-25 | 347 | A
USGS | 1112500 | 2009-05-26 | 330 | A
USGS | 1112500 | 2009-05-27 | 343 | A
USGS | 1112500 | 2009-05-28 | 356 | A
USGS | 1112500 | 2009-05-29 | 357 | A
USGS | 1112500 | 2009-05-30 | 401 | A
USGS | 1112500 | 2009-05-31 | 374 | A
USGS | 1112500 | 2009-06-01 | 338 | A
USGS | 1112500 | 2009-06-02 | 299 | A
USGS | 1112500 | 2009-06-03 | 271 | A
USGS | 1112500 | 2009-06-04 | 267 | A
USGS | 1112500 | 2009-06-05 | 254 | A
USGS | 1112500 | 2009-06-06 | 257 | A
USGS | 1112500 | 2009-06-07 | 249 | A
USGS | 1112500 | 2009-06-08 | 225 | A
USGS | 1112500 | 2009-06-09 | 222 | A
USGS | 1112500 | 2009-06-10 | 237 | A
USGS | 1112500 | 2009-06-11 | 231 | A
USGS | 1112500 | 2009-06-12 | 433 | A
USGS | 1112500 | 2009-06-13 | 627 | A
USGS | 1112500 | 2009-06-14 | 616 | A
USGS | 1112500 | 2009-06-15 | 698 | A
USGS | 1112500 | 2009-06-16 | 552 | A
USGS | 1112500 | 2009-06-17 | 456 | A
USGS | 1112500 | 2009-06-18 | 428 | A
USGS | 1112500 | 2009-06-19 | 783 | A
USGS | 1112500 | 2009-06-20 | 826 | A
USGS | 1112500 | 2009-06-21 | 690 | A
USGS | 1112500 | 2009-06-22 | 687 | A
USGS | 1112500 | 2009-06-23 | 735 | A
USGS | 1112500 | 2009-06-24 | 680 | A
USGS | 1112500 | 2009-06-25 | 653 | A
USGS | 1112500 | 2009-06-26 | 581 | A
USGS | 1112500 | 2009-06-27 | 511 | A
USGS | 1112500 | 2009-06-28 | 754 | A
USGS | 1112500 | 2009-06-29 | 721 | A
USGS | 1112500 | 2009-06-30 | 661 | A
USGS | 1112500 | 2009-07-01 | 669 | A
USGS | 1112500 | 2009-07-02 | 1600 | A
USGS | 1112500 | 2009-07-03 | 3030 | A
USGS | 1112500 | 2009-07-04 | 2210 | A
USGS | 1112500 | 2009-07-05 | 1600 | A
USGS | 1112500 | 2009-07-06 | 1190 | A
USGS | 1112500 | 2009-07-07 | 982 | A
USGS | 1112500 | 2009-07-08 | 1840 | A
USGS | 1112500 | 2009-07-09 | 1710 | A
USGS | 1112500 | 2009-07-10 | 1370 | A
USGS | 1112500 | 2009-07-11 | 1100 | A
USGS | 1112500 | 2009-07-12 | 1190 | A
USGS | 1112500 | 2009-07-13 | 1080 | A
USGS | 1112500 | 2009-07-14 | 858 | A
USGS | 1112500 | 2009-07-15 | 720 | A
USGS | 1112500 | 2009-07-16 | 594 | A
USGS | 1112500 | 2009-07-17 | 540 | A
USGS | 1112500 | 2009-07-18 | 826 | A
USGS | 1112500 | 2009-07-19 | 926 | A
USGS | 1112500 | 2009-07-20 | 675 | A
USGS | 1112500 | 2009-07-21 | 639 | A
USGS | 1112500 | 2009-07-22 | 857 | A
USGS | 1112500 | 2009-07-23 | 778 | A
USGS | 1112500 | 2009-07-24 | 2560 | A
USGS | 1112500 | 2009-07-25 | 4310 | A
USGS | 1112500 | 2009-07-26 | 2760 | A
USGS | 1112500 | 2009-07-27 | 2000 | A
USGS | 1112500 | 2009-07-28 | 1590 | A
USGS | 1112500 | 2009-07-29 | 1210 | A
USGS | 1112500 | 2009-07-30 | 1200 | A
USGS | 1112500 | 2009-07-31 | 1550 | A
USGS | 1112500 | 2009-08-01 | 2210 | A
USGS | 1112500 | 2009-08-02 | 1900 | A
USGS | 1112500 | 2009-08-03 | 1390 | A
USGS | 1112500 | 2009-08-04 | 1110 | A
USGS | 1112500 | 2009-08-05 | 972 | A
USGS | 1112500 | 2009-08-06 | 830 | A
USGS | 1112500 | 2009-08-07 | 706 | A
USGS | 1112500 | 2009-08-08 | 602 | A
USGS | 1112500 | 2009-08-09 | 530 | A
USGS | 1112500 | 2009-08-10 | 487 | A
USGS | 1112500 | 2009-08-11 | 462 | A
USGS | 1112500 | 2009-08-12 | 474 | A
USGS | 1112500 | 2009-08-13 | 456 | A
USGS | 1112500 | 2009-08-14 | 433 | A
USGS | 1112500 | 2009-08-15 | 410 | A
USGS | 1112500 | 2009-08-16 | 372 | A
USGS | 1112500 | 2009-08-17 | 337 | A
USGS | 1112500 | 2009-08-18 | 310 | A
USGS | 1112500 | 2009-08-19 | 285 | A
USGS | 1112500 | 2009-08-20 | 272 | A
USGS | 1112500 | 2009-08-21 | 261 | A
USGS | 1112500 | 2009-08-22 | 255 | A
USGS | 1112500 | 2009-08-23 | 306 | A
USGS | 1112500 | 2009-08-24 | 299 | A
USGS | 1112500 | 2009-08-25 | 281 | A
USGS | 1112500 | 2009-08-26 | 242 | A
USGS | 1112500 | 2009-08-27 | 225 | A
USGS | 1112500 | 2009-08-28 | 205 | A
USGS | 1112500 | 2009-08-29 | 445 | A
USGS | 1112500 | 2009-08-30 | 869 | A
USGS | 1112500 | 2009-08-31 | 597 | A
USGS | 1112500 | 2009-09-01 | 441 | A
USGS | 1112500 | 2009-09-02 | 353 | A
USGS | 1112500 | 2009-09-03 | 309 | A
USGS | 1112500 | 2009-09-04 | 269 | A
USGS | 1112500 | 2009-09-05 | 245 | A
USGS | 1112500 | 2009-09-06 | 222 | A
USGS | 1112500 | 2009-09-07 | 203 | A
USGS | 1112500 | 2009-09-08 | 197 | A
USGS | 1112500 | 2009-09-09 | 189 | A
USGS | 1112500 | 2009-09-10 | 169 | A
USGS | 1112500 | 2009-09-11 | 196 | A
USGS | 1112500 | 2009-09-12 | 318 | A
USGS | 1112500 | 2009-09-13 | 386 | A
USGS | 1112500 | 2009-09-14 | 352 | A
USGS | 1112500 | 2009-09-15 | 304 | A
USGS | 1112500 | 2009-09-16 | 246 | A
USGS | 1112500 | 2009-09-17 | 246 | A
USGS | 1112500 | 2009-09-18 | 182 | A
USGS | 1112500 | 2009-09-19 | 193 | A
USGS | 1112500 | 2009-09-20 | 176 | A
USGS | 1112500 | 2009-09-21 | 165 | A
USGS | 1112500 | 2009-09-22 | 159 | A
USGS | 1112500 | 2009-09-23 | 167 | A
USGS | 1112500 | 2009-09-24 | 162 | A
USGS | 1112500 | 2009-09-25 | 153 | A
USGS | 1112500 | 2009-09-26 | 143 | A
USGS | 1112500 | 2009-09-27 | 169 | A
USGS | 1112500 | 2009-09-28 | 249 | A
USGS | 1112500 | 2009-09-29 | 331 | A
USGS | 1112500 | 2009-09-30 | 317 | A
USGS | 1112500 | 2009-10-01 | 265 | A
USGS | 1112500 | 2009-10-02 | 254 | A
USGS | 1112500 | 2009-10-03 | 390 | A
USGS | 1112500 | 2009-10-04 | 650 | A
USGS | 1112500 | 2009-10-05 | 551 | A
USGS | 1112500 | 2009-10-06 | 452 | A
USGS | 1112500 | 2009-10-07 | 504 | A
USGS | 1112500 | 2009-10-08 | 580 | A
USGS | 1112500 | 2009-10-09 | 468 | A
USGS | 1112500 | 2009-10-10 | 459 | A
USGS | 1112500 | 2009-10-11 | 440 | A
USGS | 1112500 | 2009-10-12 | 386 | A
USGS | 1112500 | 2009-10-13 | 373 | A
USGS | 1112500 | 2009-10-14 | 395 | A
USGS | 1112500 | 2009-10-15 | 403 | A
USGS | 1112500 | 2009-10-16 | 448 | A
USGS | 1112500 | 2009-10-17 | 432 | A
USGS | 1112500 | 2009-10-18 | 477 | A
USGS | 1112500 | 2009-10-19 | 732 | A
USGS | 1112500 | 2009-10-20 | 685 | A
USGS | 1112500 | 2009-10-21 | 593 | A
USGS | 1112500 | 2009-10-22 | 517 | A
USGS | 1112500 | 2009-10-23 | 467 | A
USGS | 1112500 | 2009-10-24 | 517 | A
USGS | 1112500 | 2009-10-25 | 1120 | A
USGS | 1112500 | 2009-10-26 | 1020 | A
USGS | 1112500 | 2009-10-27 | 768 | A
USGS | 1112500 | 2009-10-28 | 848 | A
USGS | 1112500 | 2009-10-29 | 1240 | A
USGS | 1112500 | 2009-10-30 | 1080 | A
USGS | 1112500 | 2009-10-31 | 887 | A
USGS | 1112500 | 2009-11-01 | 786 | A
USGS | 1112500 | 2009-11-02 | 736 | A
USGS | 1112500 | 2009-11-03 | 693 | A
USGS | 1112500 | 2009-11-04 | 621 | A
USGS | 1112500 | 2009-11-05 | 575 | A
USGS | 1112500 | 2009-11-06 | 570 | A
USGS | 1112500 | 2009-11-07 | 545 | A
USGS | 1112500 | 2009-11-08 | 507 | A
USGS | 1112500 | 2009-11-09 | 487 | A
USGS | 1112500 | 2009-11-10 | 458 | A
USGS | 1112500 | 2009-11-11 | 433 | A
USGS | 1112500 | 2009-11-12 | 443 | A
USGS | 1112500 | 2009-11-13 | 423 | A
USGS | 1112500 | 2009-11-14 | 950 | A
USGS | 1112500 | 2009-11-15 | 2230 | A
USGS | 1112500 | 2009-11-16 | 1740 | A
USGS | 1112500 | 2009-11-17 | 1280 | A
USGS | 1112500 | 2009-11-18 | 1040 | A
USGS | 1112500 | 2009-11-19 | 900 | A
USGS | 1112500 | 2009-11-20 | 1010 | A
USGS | 1112500 | 2009-11-21 | 1260 | A
USGS | 1112500 | 2009-11-22 | 1060 | A
USGS | 1112500 | 2009-11-23 | 939 | A
USGS | 1112500 | 2009-11-24 | 969 | A
USGS | 1112500 | 2009-11-25 | 932 | A
USGS | 1112500 | 2009-11-26 | 882 | A
USGS | 1112500 | 2009-11-27 | 936 | A
USGS | 1112500 | 2009-11-28 | 1120 | A
USGS | 1112500 | 2009-11-29 | 1010 | A
USGS | 1112500 | 2009-11-30 | 926 | A
USGS | 1112500 | 2009-12-01 | 953 | A
USGS | 1112500 | 2009-12-02 | 889 | A
USGS | 1112500 | 2009-12-03 | 1580 | A
USGS | 1112500 | 2009-12-04 | 2150 | A
USGS | 1112500 | 2009-12-05 | 1670 | A
USGS | 1112500 | 2009-12-06 | 1530 | A
USGS | 1112500 | 2009-12-07 | 1330 | A
USGS | 1112500 | 2009-12-08 | 1170 | A
USGS | 1112500 | 2009-12-09 | 1260 | A
USGS | 1112500 | 2009-12-10 | 1720 | A
USGS | 1112500 | 2009-12-11 | 1650 | A
USGS | 1112500 | 2009-12-12 | 1360 | A
USGS | 1112500 | 2009-12-13 | 1220 | A
USGS | 1112500 | 2009-12-14 | 1830 | A
USGS | 1112500 | 2009-12-15 | 1900 | A
USGS | 1112500 | 2009-12-16 | 1770 | A
USGS | 1112500 | 2009-12-17 | 1560 | A
USGS | 1112500 | 2009-12-18 | 1280 | A
USGS | 1112500 | 2009-12-19 | 1130 | A
USGS | 1112500 | 2009-12-20 | 1100 | A
USGS | 1112500 | 2009-12-21 | 1050 | A
USGS | 1112500 | 2009-12-22 | 1040 | A
USGS | 1112500 | 2009-12-23 | 937 | A
USGS | 1112500 | 2009-12-24 | 877 | A
USGS | 1112500 | 2009-12-25 | 853 | A:e
USGS | 1112500 | 2009-12-26 | 835 | A:e
USGS | 1112500 | 2009-12-27 | 1530 | A
USGS | 1112500 | 2009-12-28 | 2440 | A
USGS | 1112500 | 2009-12-29 | 1910 | A
USGS | 1112500 | 2009-12-30 | 1420 | A
USGS | 1112500 | 2009-12-31 | 1220 | A
USGS | 1112500 | 2010-01-01 | 1100 | A
USGS | 1112500 | 2010-01-02 | 1050 | A
USGS | 1112500 | 2010-01-03 | 1020 | A
USGS | 1112500 | 2010-01-04 | 973 | A
USGS | 1112500 | 2010-01-05 | 919 | A
USGS | 1112500 | 2010-01-06 | 874 | A
USGS | 1112500 | 2010-01-07 | 833 | A
USGS | 1112500 | 2010-01-08 | 800 | A
USGS | 1112500 | 2010-01-09 | 759 | A
USGS | 1112500 | 2010-01-10 | 697 | A
USGS | 1112500 | 2010-01-11 | 666 | A
USGS | 1112500 | 2010-01-12 | 671 | A
USGS | 1112500 | 2010-01-13 | 636 | A
USGS | 1112500 | 2010-01-14 | 612 | A
USGS | 1112500 | 2010-01-15 | 605 | A
USGS | 1112500 | 2010-01-16 | 608 | A
USGS | 1112500 | 2010-01-17 | 634 | A
USGS | 1112500 | 2010-01-18 | 1210 | A
USGS | 1112500 | 2010-01-19 | 1300 | A
USGS | 1112500 | 2010-01-20 | 1150 | A
USGS | 1112500 | 2010-01-21 | 1040 | A
USGS | 1112500 | 2010-01-22 | 895 | A
USGS | 1112500 | 2010-01-23 | 799 | A
USGS | 1112500 | 2010-01-24 | 746 | A
USGS | 1112500 | 2010-01-25 | 1280 | A
USGS | 1112500 | 2010-01-26 | 4510 | A
USGS | 1112500 | 2010-01-27 | 3300 | A
USGS | 1112500 | 2010-01-28 | 2250 | A
USGS | 1112500 | 2010-01-29 | 1740 | A
USGS | 1112500 | 2010-01-30 | 1390 | A
USGS | 1112500 | 2010-01-31 | 1290 | A
USGS | 1112500 | 2010-02-01 | 1130 | A
USGS | 1112500 | 2010-02-02 | 1050 | A
USGS | 1112500 | 2010-02-03 | 987 | A
USGS | 1112500 | 2010-02-04 | 950 | A
USGS | 1112500 | 2010-02-05 | 884 | A
USGS | 1112500 | 2010-02-06 | 839 | A
USGS | 1112500 | 2010-02-07 | 775 | A
USGS | 1112500 | 2010-02-08 | 736 | A
USGS | 1112500 | 2010-02-09 | 693 | A
USGS | 1112500 | 2010-02-10 | 693 | A
USGS | 1112500 | 2010-02-11 | 710 | A
USGS | 1112500 | 2010-02-12 | 692 | A
USGS | 1112500 | 2010-02-13 | 666 | A
USGS | 1112500 | 2010-02-14 | 639 | A
USGS | 1112500 | 2010-02-15 | 611 | A
USGS | 1112500 | 2010-02-16 | 613 | A
USGS | 1112500 | 2010-02-17 | 658 | A
USGS | 1112500 | 2010-02-18 | 654 | A
USGS | 1112500 | 2010-02-19 | 650 | A
USGS | 1112500 | 2010-02-20 | 598 | A
USGS | 1112500 | 2010-02-21 | 604 | A
USGS | 1112500 | 2010-02-22 | 598 | A
USGS | 1112500 | 2010-02-23 | 599 | A
USGS | 1112500 | 2010-02-24 | 1500 | A
USGS | 1112500 | 2010-02-25 | 3740 | A
USGS | 1112500 | 2010-02-26 | 6310 | A
USGS | 1112500 | 2010-02-27 | 4930 | A
USGS | 1112500 | 2010-02-28 | 3130 | A
USGS | 1112500 | 2010-03-01 | 2470 | A
USGS | 1112500 | 2010-03-02 | 2370 | A
USGS | 1112500 | 2010-03-03 | 2190 | A
USGS | 1112500 | 2010-03-04 | 2040 | A
USGS | 1112500 | 2010-03-05 | 1830 | A
USGS | 1112500 | 2010-03-06 | 1620 | A
USGS | 1112500 | 2010-03-07 | 1450 | A
USGS | 1112500 | 2010-03-08 | 1360 | A
USGS | 1112500 | 2010-03-09 | 1300 | A
USGS | 1112500 | 2010-03-10 | 1240 | A
USGS | 1112500 | 2010-03-11 | 1150 | A
USGS | 1112500 | 2010-03-12 | 1130 | A
USGS | 1112500 | 2010-03-13 | 1280 | A
USGS | 1112500 | 2010-03-14 | 4930 | A
USGS | 1112500 | 2010-03-15 | 8170 | A
USGS | 1112500 | 2010-03-16 | 6940 | A
USGS | 1112500 | 2010-03-17 | 4880 | A
USGS | 1112500 | 2010-03-18 | 3670 | A
USGS | 1112500 | 2010-03-19 | 2990 | A
USGS | 1112500 | 2010-03-20 | 2570 | A
USGS | 1112500 | 2010-03-21 | 2300 | A
USGS | 1112500 | 2010-03-22 | 2120 | A
USGS | 1112500 | 2010-03-23 | 3360 | A
USGS | 1112500 | 2010-03-24 | 5830 | A
USGS | 1112500 | 2010-03-25 | 4430 | A
USGS | 1112500 | 2010-03-26 | 3350 | A
USGS | 1112500 | 2010-03-27 | 2850 | A
USGS | 1112500 | 2010-03-28 | 2530 | A
USGS | 1112500 | 2010-03-29 | 3360 | A
USGS | 1112500 | 2010-03-30 | 10000 | A
USGS | 1112500 | 2010-03-31 | 13500 | A
USGS | 1112500 | 2010-04-01 | 8380 | A
USGS | 1112500 | 2010-04-02 | 5530 | A
USGS | 1112500 | 2010-04-03 | 4290 | A
USGS | 1112500 | 2010-04-04 | 3510 | A
USGS | 1112500 | 2010-04-05 | 2980 | A
USGS | 1112500 | 2010-04-06 | 2580 | A
USGS | 1112500 | 2010-04-07 | 2350 | A
USGS | 1112500 | 2010-04-08 | 2160 | A
USGS | 1112500 | 2010-04-09 | 2140 | A
USGS | 1112500 | 2010-04-10 | 2510 | A
USGS | 1112500 | 2010-04-11 | 2090 | A
USGS | 1112500 | 2010-04-12 | 1760 | A
USGS | 1112500 | 2010-04-13 | 1470 | A
USGS | 1112500 | 2010-04-14 | 1280 | A
USGS | 1112500 | 2010-04-15 | 1170 | A
USGS | 1112500 | 2010-04-16 | 1090 | A
USGS | 1112500 | 2010-04-17 | 1270 | A
USGS | 1112500 | 2010-04-18 | 1300 | A
USGS | 1112500 | 2010-04-19 | 1180 | A
USGS | 1112500 | 2010-04-20 | 1080 | A
USGS | 1112500 | 2010-04-21 | 1000 | A
USGS | 1112500 | 2010-04-22 | 864 | A
USGS | 1112500 | 2010-04-23 | 896 | A
USGS | 1112500 | 2010-04-24 | 850 | A
USGS | 1112500 | 2010-04-25 | 802 | A
USGS | 1112500 | 2010-04-26 | 783 | A
USGS | 1112500 | 2010-04-27 | 825 | A
USGS | 1112500 | 2010-04-28 | 827 | A
USGS | 1112500 | 2010-04-29 | 782 | A
USGS | 1112500 | 2010-04-30 | 716 | A
USGS | 1112500 | 2010-05-01 | 670 | A
USGS | 1112500 | 2010-05-02 | 644 | A
USGS | 1112500 | 2010-05-03 | 625 | A
USGS | 1112500 | 2010-05-04 | 615 | A
USGS | 1112500 | 2010-05-05 | 582 | A
USGS | 1112500 | 2010-05-06 | 534 | A
USGS | 1112500 | 2010-05-07 | 491 | A
USGS | 1112500 | 2010-05-08 | 569 | A
USGS | 1112500 | 2010-05-09 | 891 | A
USGS | 1112500 | 2010-05-10 | 737 | A
USGS | 1112500 | 2010-05-11 | 579 | A
USGS | 1112500 | 2010-05-12 | 450 | A
USGS | 1112500 | 2010-05-13 | 494 | A
USGS | 1112500 | 2010-05-14 | 476 | A
USGS | 1112500 | 2010-05-15 | 481 | A
USGS | 1112500 | 2010-05-16 | 442 | A
USGS | 1112500 | 2010-05-17 | 398 | A
USGS | 1112500 | 2010-05-18 | 425 | A
USGS | 1112500 | 2010-05-19 | 1190 | A
USGS | 1112500 | 2010-05-20 | 1150 | A
USGS | 1112500 | 2010-05-21 | 838 | A
USGS | 1112500 | 2010-05-22 | 672 | A
USGS | 1112500 | 2010-05-23 | 568 | A
USGS | 1112500 | 2010-05-24 | 498 | A
USGS | 1112500 | 2010-05-25 | 449 | A
USGS | 1112500 | 2010-05-26 | 397 | A
USGS | 1112500 | 2010-05-27 | 432 | A
USGS | 1112500 | 2010-05-28 | 433 | A
USGS | 1112500 | 2010-05-29 | 391 | A
USGS | 1112500 | 2010-05-30 | 474 | A
USGS | 1112500 | 2010-05-31 | 398 | A
USGS | 1112500 | 2010-06-01 | 562 | A
USGS | 1112500 | 2010-06-02 | 687 | A
USGS | 1112500 | 2010-06-03 | 536 | A
USGS | 1112500 | 2010-06-04 | 548 | A
USGS | 1112500 | 2010-06-05 | 550 | A
USGS | 1112500 | 2010-06-06 | 525 | A
USGS | 1112500 | 2010-06-07 | 761 | A
USGS | 1112500 | 2010-06-08 | 614 | A
USGS | 1112500 | 2010-06-09 | 476 | A
USGS | 1112500 | 2010-06-10 | 481 | A
USGS | 1112500 | 2010-06-11 | 542 | A
USGS | 1112500 | 2010-06-12 | 494 | A
USGS | 1112500 | 2010-06-13 | 835 | A
USGS | 1112500 | 2010-06-14 | 820 | A
USGS | 1112500 | 2010-06-15 | 663 | A
USGS | 1112500 | 2010-06-16 | 530 | A
USGS | 1112500 | 2010-06-17 | 434 | A
USGS | 1112500 | 2010-06-18 | 399 | A
USGS | 1112500 | 2010-06-19 | 343 | A
USGS | 1112500 | 2010-06-20 | 315 | A
USGS | 1112500 | 2010-06-21 | 333 | A
USGS | 1112500 | 2010-06-22 | 320 | A
USGS | 1112500 | 2010-06-23 | 318 | A
USGS | 1112500 | 2010-06-24 | 323 | A
USGS | 1112500 | 2010-06-25 | 273 | A
USGS | 1112500 | 2010-06-26 | 238 | A
USGS | 1112500 | 2010-06-27 | 213 | A
USGS | 1112500 | 2010-06-28 | 213 | A
USGS | 1112500 | 2010-06-29 | 208 | A
USGS | 1112500 | 2010-06-30 | 167 | A
USGS | 1112500 | 2010-07-01 | 176 | A
USGS | 1112500 | 2010-07-02 | 131 | A
USGS | 1112500 | 2010-07-03 | 145 | A
USGS | 1112500 | 2010-07-04 | 140 | A
USGS | 1112500 | 2010-07-05 | 136 | A
USGS | 1112500 | 2010-07-06 | 140 | A
USGS | 1112500 | 2010-07-07 | 116 | A
USGS | 1112500 | 2010-07-08 | 116 | A
USGS | 1112500 | 2010-07-09 | 111 | A
USGS | 1112500 | 2010-07-10 | 148 | A
USGS | 1112500 | 2010-07-11 | 185 | A
USGS | 1112500 | 2010-07-12 | 150 | A
USGS | 1112500 | 2010-07-13 | 112 | A
USGS | 1112500 | 2010-07-14 | 164 | A
USGS | 1112500 | 2010-07-15 | 207 | A
USGS | 1112500 | 2010-07-16 | 158 | A
USGS | 1112500 | 2010-07-17 | 169 | A
USGS | 1112500 | 2010-07-18 | 159 | A
USGS | 1112500 | 2010-07-19 | 138 | A
USGS | 1112500 | 2010-07-20 | 125 | A
USGS | 1112500 | 2010-07-21 | 118 | A
USGS | 1112500 | 2010-07-22 | 116 | A
USGS | 1112500 | 2010-07-23 | 146 | A
USGS | 1112500 | 2010-07-24 | 223 | A
USGS | 1112500 | 2010-07-25 | 221 | A
USGS | 1112500 | 2010-07-26 | 182 | A
USGS | 1112500 | 2010-07-27 | 146 | A
USGS | 1112500 | 2010-07-28 | 128 | A
USGS | 1112500 | 2010-07-29 | 106 | A
USGS | 1112500 | 2010-07-30 | 108 | A
USGS | 1112500 | 2010-07-31 | 99 | A
USGS | 1112500 | 2010-08-01 | 93 | A
USGS | 1112500 | 2010-08-02 | 91 | A
USGS | 1112500 | 2010-08-03 | 89 | A
USGS | 1112500 | 2010-08-04 | 89 | A
USGS | 1112500 | 2010-08-05 | 137 | A
USGS | 1112500 | 2010-08-06 | 154 | A
USGS | 1112500 | 2010-08-07 | 123 | A
USGS | 1112500 | 2010-08-08 | 103 | A
USGS | 1112500 | 2010-08-09 | 93 | A
USGS | 1112500 | 2010-08-10 | 109 | A
USGS | 1112500 | 2010-08-11 | 98 | A
USGS | 1112500 | 2010-08-12 | 89 | A
USGS | 1112500 | 2010-08-13 | 83 | A
USGS | 1112500 | 2010-08-14 | 111 | A
USGS | 1112500 | 2010-08-15 | 85 | A
USGS | 1112500 | 2010-08-16 | 89 | A
USGS | 1112500 | 2010-08-17 | 134 | A
USGS | 1112500 | 2010-08-18 | 116 | A
USGS | 1112500 | 2010-08-19 | 102 | A
USGS | 1112500 | 2010-08-20 | 84 | A
USGS | 1112500 | 2010-08-21 | 74 | A
USGS | 1112500 | 2010-08-22 | 120 | A
USGS | 1112500 | 2010-08-23 | 308 | A
USGS | 1112500 | 2010-08-24 | 394 | A
USGS | 1112500 | 2010-08-25 | 346 | A
USGS | 1112500 | 2010-08-26 | 303 | A
USGS | 1112500 | 2010-08-27 | 218 | A
USGS | 1112500 | 2010-08-28 | 190 | A
USGS | 1112500 | 2010-08-29 | 168 | A
USGS | 1112500 | 2010-08-30 | 150 | A
USGS | 1112500 | 2010-08-31 | 138 | A
USGS | 1112500 | 2010-09-01 | 125 | A
USGS | 1112500 | 2010-09-02 | 124 | A
USGS | 1112500 | 2010-09-03 | 131 | A
USGS | 1112500 | 2010-09-04 | 192 | A
USGS | 1112500 | 2010-09-05 | 161 | A
USGS | 1112500 | 2010-09-06 | 125 | A
USGS | 1112500 | 2010-09-07 | 112 | A
USGS | 1112500 | 2010-09-08 | 118 | A
USGS | 1112500 | 2010-09-09 | 112 | A
USGS | 1112500 | 2010-09-10 | 102 | A
USGS | 1112500 | 2010-09-11 | 98 | A
USGS | 1112500 | 2010-09-12 | 96 | A
USGS | 1112500 | 2010-09-13 | 99 | A
USGS | 1112500 | 2010-09-14 | 153 | A
USGS | 1112500 | 2010-09-15 | 123 | A
USGS | 1112500 | 2010-09-16 | 107 | A
USGS | 1112500 | 2010-09-17 | 142 | A
USGS | 1112500 | 2010-09-18 | 143 | A
USGS | 1112500 | 2010-09-19 | 114 | A
USGS | 1112500 | 2010-09-20 | 108 | A
USGS | 1112500 | 2010-09-21 | 92 | A
USGS | 1112500 | 2010-09-22 | 88 | A
USGS | 1112500 | 2010-09-23 | 85 | A
USGS | 1112500 | 2010-09-24 | 83 | A
USGS | 1112500 | 2010-09-25 | 84 | A
USGS | 1112500 | 2010-09-26 | 75 | A
USGS | 1112500 | 2010-09-27 | 89 | A
USGS | 1112500 | 2010-09-28 | 176 | A
USGS | 1112500 | 2010-09-29 | 366 | A
USGS | 1112500 | 2010-09-30 | 230 | A
USGS | 1112500 | 2010-10-01 | 253 | A
USGS | 1112500 | 2010-10-02 | 660 | A
USGS | 1112500 | 2010-10-03 | 385 | A
USGS | 1112500 | 2010-10-04 | 298 | A
USGS | 1112500 | 2010-10-05 | 288 | A
USGS | 1112500 | 2010-10-06 | 490 | A
USGS | 1112500 | 2010-10-07 | 983 | A
USGS | 1112500 | 2010-10-08 | 617 | A
USGS | 1112500 | 2010-10-09 | 444 | A
USGS | 1112500 | 2010-10-10 | 366 | A
USGS | 1112500 | 2010-10-11 | 297 | A
USGS | 1112500 | 2010-10-12 | 272 | A
USGS | 1112500 | 2010-10-13 | 275 | A
USGS | 1112500 | 2010-10-14 | 310 | A
USGS | 1112500 | 2010-10-15 | 765 | A
USGS | 1112500 | 2010-10-16 | 925 | A
USGS | 1112500 | 2010-10-17 | 658 | A
USGS | 1112500 | 2010-10-18 | 544 | A
USGS | 1112500 | 2010-10-19 | 421 | A
USGS | 1112500 | 2010-10-20 | 368 | A
USGS | 1112500 | 2010-10-21 | 347 | A
USGS | 1112500 | 2010-10-22 | 364 | A
USGS | 1112500 | 2010-10-23 | 361 | A
USGS | 1112500 | 2010-10-24 | 391 | A
USGS | 1112500 | 2010-10-25 | 413 | A
USGS | 1112500 | 2010-10-26 | 402 | A
USGS | 1112500 | 2010-10-27 | 415 | A
USGS | 1112500 | 2010-10-28 | 426 | A
USGS | 1112500 | 2010-10-29 | 398 | A
USGS | 1112500 | 2010-10-30 | 380 | A
USGS | 1112500 | 2010-10-31 | 380 | A
USGS | 1112500 | 2010-11-01 | 379 | A
USGS | 1112500 | 2010-11-02 | 328 | A
USGS | 1112500 | 2010-11-03 | 314 | A
USGS | 1112500 | 2010-11-04 | 385 | A
USGS | 1112500 | 2010-11-05 | 634 | A
USGS | 1112500 | 2010-11-06 | 659 | A
USGS | 1112500 | 2010-11-07 | 505 | A
USGS | 1112500 | 2010-11-08 | 573 | A
USGS | 1112500 | 2010-11-09 | 807 | A
USGS | 1112500 | 2010-11-10 | 729 | A
USGS | 1112500 | 2010-11-11 | 637 | A
USGS | 1112500 | 2010-11-12 | 498 | A
USGS | 1112500 | 2010-11-13 | 446 | A
USGS | 1112500 | 2010-11-14 | 447 | A
USGS | 1112500 | 2010-11-15 | 398 | A
USGS | 1112500 | 2010-11-16 | 386 | A
USGS | 1112500 | 2010-11-17 | 750 | A
USGS | 1112500 | 2010-11-18 | 1000 | A
USGS | 1112500 | 2010-11-19 | 718 | A
USGS | 1112500 | 2010-11-20 | 596 | A
USGS | 1112500 | 2010-11-21 | 547 | A
USGS | 1112500 | 2010-11-22 | 493 | A
USGS | 1112500 | 2010-11-23 | 479 | A
USGS | 1112500 | 2010-11-24 | 472 | A
USGS | 1112500 | 2010-11-25 | 434 | A
USGS | 1112500 | 2010-11-26 | 443 | A
USGS | 1112500 | 2010-11-27 | 454 | A
USGS | 1112500 | 2010-11-28 | 411 | A
USGS | 1112500 | 2010-11-29 | 387 | A
USGS | 1112500 | 2010-11-30 | 376 | A
USGS | 1112500 | 2010-12-01 | 479 | A
USGS | 1112500 | 2010-12-02 | 773 | A
USGS | 1112500 | 2010-12-03 | 696 | A
USGS | 1112500 | 2010-12-04 | 600 | A
USGS | 1112500 | 2010-12-05 | 531 | A
USGS | 1112500 | 2010-12-06 | 469 | A
USGS | 1112500 | 2010-12-07 | 421 | A
USGS | 1112500 | 2010-12-08 | 419 | A
USGS | 1112500 | 2010-12-09 | 387 | A
USGS | 1112500 | 2010-12-10 | 355 | A
USGS | 1112500 | 2010-12-11 | 343 | A
USGS | 1112500 | 2010-12-12 | 639 | A
USGS | 1112500 | 2010-12-13 | 3020 | A
USGS | 1112500 | 2010-12-14 | 2280 | A
USGS | 1112500 | 2010-12-15 | 1510 | A
USGS | 1112500 | 2010-12-16 | 1110 | A
USGS | 1112500 | 2010-12-17 | 908 | A
USGS | 1112500 | 2010-12-18 | 810 | A
USGS | 1112500 | 2010-12-19 | 724 | A
USGS | 1112500 | 2010-12-20 | 677 | A
USGS | 1112500 | 2010-12-21 | 649 | A
USGS | 1112500 | 2010-12-22 | 628 | A
USGS | 1112500 | 2010-12-23 | 605 | A
USGS | 1112500 | 2010-12-24 | 575 | A
USGS | 1112500 | 2010-12-25 | 559 | A
USGS | 1112500 | 2010-12-26 | 541 | A
USGS | 1112500 | 2010-12-27 | 579 | A
USGS | 1112500 | 2010-12-28 | 518 | A
USGS | 1112500 | 2010-12-29 | 527 | A
USGS | 1112500 | 2010-12-30 | 495 | A
USGS | 1112500 | 2010-12-31 | 471 | A
USGS | 1112500 | 2011-01-01 | 491 | A
USGS | 1112500 | 2011-01-02 | 616 | A
USGS | 1112500 | 2011-01-03 | 807 | A
USGS | 1112500 | 2011-01-04 | 710 | A
USGS | 1112500 | 2011-01-05 | 632 | A
USGS | 1112500 | 2011-01-06 | 548 | A
USGS | 1112500 | 2011-01-07 | 512 | A
USGS | 1112500 | 2011-01-08 | 480 | A
USGS | 1112500 | 2011-01-09 | 493 | A
USGS | 1112500 | 2011-01-10 | 480 | A
USGS | 1112500 | 2011-01-11 | 432 | A
USGS | 1112500 | 2011-01-12 | 486 | A
USGS | 1112500 | 2011-01-13 | 539 | A
USGS | 1112500 | 2011-01-14 | 524 | A
USGS | 1112500 | 2011-01-15 | 482 | A
USGS | 1112500 | 2011-01-16 | 486 | A
USGS | 1112500 | 2011-01-17 | 457 | A
USGS | 1112500 | 2011-01-18 | 477 | A
USGS | 1112500 | 2011-01-19 | 614 | A
USGS | 1112500 | 2011-01-20 | 646 | A
USGS | 1112500 | 2011-01-21 | 619 | A
USGS | 1112500 | 2011-01-22 | 576 | A
USGS | 1112500 | 2011-01-23 | 543 | A
USGS | 1112500 | 2011-01-24 | 514 | A
USGS | 1112500 | 2011-01-25 | 494 | A
USGS | 1112500 | 2011-01-26 | 513 | A
USGS | 1112500 | 2011-01-27 | 510 | A
USGS | 1112500 | 2011-01-28 | 517 | A
USGS | 1112500 | 2011-01-29 | 502 | A
USGS | 1112500 | 2011-01-30 | 493 | A
USGS | 1112500 | 2011-01-31 | 449 | A
USGS | 1112500 | 2011-02-01 | 503 | A
USGS | 1112500 | 2011-02-02 | 548 | A
USGS | 1112500 | 2011-02-03 | 533 | A
USGS | 1112500 | 2011-02-04 | 558 | A
USGS | 1112500 | 2011-02-05 | 503 | A
USGS | 1112500 | 2011-02-06 | 628 | A
USGS | 1112500 | 2011-02-07 | 697 | A
USGS | 1112500 | 2011-02-08 | 685 | A
USGS | 1112500 | 2011-02-09 | 673 | A
USGS | 1112500 | 2011-02-10 | 596 | A
USGS | 1112500 | 2011-02-11 | 557 | A
USGS | 1112500 | 2011-02-12 | 528 | A
USGS | 1112500 | 2011-02-13 | 497 | A
USGS | 1112500 | 2011-02-14 | 505 | A
USGS | 1112500 | 2011-02-15 | 579 | A
USGS | 1112500 | 2011-02-16 | 562 | A
USGS | 1112500 | 2011-02-17 | 546 | A
USGS | 1112500 | 2011-02-18 | 717 | A
USGS | 1112500 | 2011-02-19 | 1090 | A
USGS | 1112500 | 2011-02-20 | 1070 | A
USGS | 1112500 | 2011-02-21 | 943 | A
USGS | 1112500 | 2011-02-22 | 838 | A
USGS | 1112500 | 2011-02-23 | 767 | A
USGS | 1112500 | 2011-02-24 | 718 | A
USGS | 1112500 | 2011-02-25 | 1220 | A
USGS | 1112500 | 2011-02-26 | 2570 | A
USGS | 1112500 | 2011-02-27 | 2170 | A
USGS | 1112500 | 2011-02-28 | 1890 | A
USGS | 1112500 | 2011-03-01 | 2410 | A
USGS | 1112500 | 2011-03-02 | 2160 | A
USGS | 1112500 | 2011-03-03 | 1870 | A
USGS | 1112500 | 2011-03-04 | 1630 | A
USGS | 1112500 | 2011-03-05 | 1520 | A
USGS | 1112500 | 2011-03-06 | 2180 | A
USGS | 1112500 | 2011-03-07 | 5550 | A
USGS | 1112500 | 2011-03-08 | 6730 | A
USGS | 1112500 | 2011-03-09 | 4220 | A
USGS | 1112500 | 2011-03-10 | 3380 | A
USGS | 1112500 | 2011-03-11 | 3510 | A
USGS | 1112500 | 2011-03-12 | 4440 | A
USGS | 1112500 | 2011-03-13 | 3750 | A
USGS | 1112500 | 2011-03-14 | 3190 | A
USGS | 1112500 | 2011-03-15 | 2840 | A
USGS | 1112500 | 2011-03-16 | 2630 | A
USGS | 1112500 | 2011-03-17 | 2880 | A
USGS | 1112500 | 2011-03-18 | 2600 | A
USGS | 1112500 | 2011-03-19 | 2290 | A
USGS | 1112500 | 2011-03-20 | 2020 | A
USGS | 1112500 | 2011-03-21 | 1860 | A
USGS | 1112500 | 2011-03-22 | 1870 | A
USGS | 1112500 | 2011-03-23 | 1700 | A
USGS | 1112500 | 2011-03-24 | 1510 | A
USGS | 1112500 | 2011-03-25 | 1380 | A
USGS | 1112500 | 2011-03-26 | 1280 | A
USGS | 1112500 | 2011-03-27 | 1190 | A
USGS | 1112500 | 2011-03-28 | 1100 | A
USGS | 1112500 | 2011-03-29 | 1010 | A
USGS | 1112500 | 2011-03-30 | 934 | A
USGS | 1112500 | 2011-03-31 | 886 | A
USGS | 1112500 | 2011-04-01 | 1020 | A
USGS | 1112500 | 2011-04-02 | 1160 | A
USGS | 1112500 | 2011-04-03 | 1120 | A
USGS | 1112500 | 2011-04-04 | 1020 | A
USGS | 1112500 | 2011-04-05 | 1130 | A
USGS | 1112500 | 2011-04-06 | 1060 | A
USGS | 1112500 | 2011-04-07 | 936 | A
USGS | 1112500 | 2011-04-08 | 840 | A
USGS | 1112500 | 2011-04-09 | 763 | A
USGS | 1112500 | 2011-04-10 | 730 | A
USGS | 1112500 | 2011-04-11 | 677 | A
USGS | 1112500 | 2011-04-12 | 702 | A
USGS | 1112500 | 2011-04-13 | 1110 | A
USGS | 1112500 | 2011-04-14 | 1750 | A
USGS | 1112500 | 2011-04-15 | 1380 | A
USGS | 1112500 | 2011-04-16 | 1120 | A
USGS | 1112500 | 2011-04-17 | 2850 | A
USGS | 1112500 | 2011-04-18 | 3890 | A
USGS | 1112500 | 2011-04-19 | 2370 | A
USGS | 1112500 | 2011-04-20 | 1890 | A
USGS | 1112500 | 2011-04-21 | 1620 | A
USGS | 1112500 | 2011-04-22 | 1360 | A
USGS | 1112500 | 2011-04-23 | 1350 | A
USGS | 1112500 | 2011-04-24 | 1690 | A
USGS | 1112500 | 2011-04-25 | 1550 | A
USGS | 1112500 | 2011-04-26 | 1350 | A
USGS | 1112500 | 2011-04-27 | 1190 | A
USGS | 1112500 | 2011-04-28 | 1130 | A
USGS | 1112500 | 2011-04-29 | 1080 | A
USGS | 1112500 | 2011-04-30 | 983 | A
USGS | 1112500 | 2011-05-01 | 904 | A
USGS | 1112500 | 2011-05-02 | 846 | A
USGS | 1112500 | 2011-05-03 | 786 | A
USGS | 1112500 | 2011-05-04 | 790 | A
USGS | 1112500 | 2011-05-05 | 870 | A
USGS | 1112500 | 2011-05-06 | 846 | A
USGS | 1112500 | 2011-05-07 | 787 | A
USGS | 1112500 | 2011-05-08 | 814 | A
USGS | 1112500 | 2011-05-09 | 783 | A
USGS | 1112500 | 2011-05-10 | 704 | A
USGS | 1112500 | 2011-05-11 | 646 | A
USGS | 1112500 | 2011-05-12 | 622 | A
USGS | 1112500 | 2011-05-13 | 580 | A
USGS | 1112500 | 2011-05-14 | 538 | A
USGS | 1112500 | 2011-05-15 | 595 | A
USGS | 1112500 | 2011-05-16 | 983 | A
USGS | 1112500 | 2011-05-17 | 1080 | A
USGS | 1112500 | 2011-05-18 | 1170 | A
USGS | 1112500 | 2011-05-19 | 1300 | A
USGS | 1112500 | 2011-05-20 | 1460 | A
USGS | 1112500 | 2011-05-21 | 1300 | A
USGS | 1112500 | 2011-05-22 | 1080 | A
USGS | 1112500 | 2011-05-23 | 954 | A
USGS | 1112500 | 2011-05-24 | 951 | A
USGS | 1112500 | 2011-05-25 | 882 | A
USGS | 1112500 | 2011-05-26 | 801 | A
USGS | 1112500 | 2011-05-27 | 699 | A
USGS | 1112500 | 2011-05-28 | 632 | A
USGS | 1112500 | 2011-05-29 | 604 | A
USGS | 1112500 | 2011-05-30 | 543 | A
USGS | 1112500 | 2011-05-31 | 502 | A
USGS | 1112500 | 2011-06-01 | 461 | A
USGS | 1112500 | 2011-06-02 | 925 | A
USGS | 1112500 | 2011-06-03 | 944 | A
USGS | 1112500 | 2011-06-04 | 706 | A
USGS | 1112500 | 2011-06-05 | 574 | A
USGS | 1112500 | 2011-06-06 | 488 | A
USGS | 1112500 | 2011-06-07 | 406 | A
USGS | 1112500 | 2011-06-08 | 424 | A
USGS | 1112500 | 2011-06-09 | 397 | A
USGS | 1112500 | 2011-06-10 | 512 | A
USGS | 1112500 | 2011-06-11 | 495 | A
USGS | 1112500 | 2011-06-12 | 924 | A
USGS | 1112500 | 2011-06-13 | 1080 | A
USGS | 1112500 | 2011-06-14 | 859 | A
USGS | 1112500 | 2011-06-15 | 707 | A
USGS | 1112500 | 2011-06-16 | 588 | A
USGS | 1112500 | 2011-06-17 | 546 | A
USGS | 1112500 | 2011-06-18 | 567 | A
USGS | 1112500 | 2011-06-19 | 508 | A
USGS | 1112500 | 2011-06-20 | 435 | A
USGS | 1112500 | 2011-06-21 | 377 | A:e
USGS | 1112500 | 2011-06-22 | 353 | A:e
USGS | 1112500 | 2011-06-23 | 762 | A:e
USGS | 1112500 | 2011-06-24 | 862 | A
USGS | 1112500 | 2011-06-25 | 823 | A
USGS | 1112500 | 2011-06-26 | 1250 | A
USGS | 1112500 | 2011-06-27 | 1240 | A
USGS | 1112500 | 2011-06-28 | 890 | A
USGS | 1112500 | 2011-06-29 | 738 | A
USGS | 1112500 | 2011-06-30 | 620 | A
USGS | 1112500 | 2011-07-01 | 513 | A
USGS | 1112500 | 2011-07-02 | 449 | A
USGS | 1112500 | 2011-07-03 | 395 | A
USGS | 1112500 | 2011-07-04 | 371 | A
USGS | 1112500 | 2011-07-05 | 339 | A
USGS | 1112500 | 2011-07-06 | 302 | A
USGS | 1112500 | 2011-07-07 | 269 | A
USGS | 1112500 | 2011-07-08 | 373 | A
USGS | 1112500 | 2011-07-09 | 592 | A
USGS | 1112500 | 2011-07-10 | 452 | A
USGS | 1112500 | 2011-07-11 | 355 | A
USGS | 1112500 | 2011-07-12 | 306 | A
USGS | 1112500 | 2011-07-13 | 272 | A
USGS | 1112500 | 2011-07-14 | 256 | A
USGS | 1112500 | 2011-07-15 | 221 | A
USGS | 1112500 | 2011-07-16 | 222 | A
USGS | 1112500 | 2011-07-17 | 209 | A
USGS | 1112500 | 2011-07-18 | 184 | A
USGS | 1112500 | 2011-07-19 | 176 | A
USGS | 1112500 | 2011-07-20 | 160 | A
USGS | 1112500 | 2011-07-21 | 154 | A
USGS | 1112500 | 2011-07-22 | 146 | A
USGS | 1112500 | 2011-07-23 | 141 | A
USGS | 1112500 | 2011-07-24 | 151 | A
USGS | 1112500 | 2011-07-25 | 177 | A
USGS | 1112500 | 2011-07-26 | 180 | A
USGS | 1112500 | 2011-07-27 | 254 | A
USGS | 1112500 | 2011-07-28 | 187 | A
USGS | 1112500 | 2011-07-29 | 161 | A
USGS | 1112500 | 2011-07-30 | 153 | A
USGS | 1112500 | 2011-07-31 | 158 | A
USGS | 1112500 | 2011-08-01 | 138 | A
USGS | 1112500 | 2011-08-02 | 128 | A
USGS | 1112500 | 2011-08-03 | 122 | A
USGS | 1112500 | 2011-08-04 | 120 | A
USGS | 1112500 | 2011-08-05 | 97 | A
USGS | 1112500 | 2011-08-06 | 114 | A
USGS | 1112500 | 2011-08-07 | 271 | A
USGS | 1112500 | 2011-08-08 | 705 | A
USGS | 1112500 | 2011-08-09 | 463 | A
USGS | 1112500 | 2011-08-10 | 1030 | A
USGS | 1112500 | 2011-08-11 | 1130 | A
USGS | 1112500 | 2011-08-12 | 737 | A
USGS | 1112500 | 2011-08-13 | 455 | A
USGS | 1112500 | 2011-08-14 | 430 | A
USGS | 1112500 | 2011-08-15 | 696 | A
USGS | 1112500 | 2011-08-16 | 2060 | A
USGS | 1112500 | 2011-08-17 | 1540 | A
USGS | 1112500 | 2011-08-18 | 1010 | A
USGS | 1112500 | 2011-08-19 | 778 | A
USGS | 1112500 | 2011-08-20 | 650 | A
USGS | 1112500 | 2011-08-21 | 561 | A
USGS | 1112500 | 2011-08-22 | 518 | A
USGS | 1112500 | 2011-08-23 | 425 | A
USGS | 1112500 | 2011-08-24 | 300 | A
USGS | 1112500 | 2011-08-25 | 388 | A
USGS | 1112500 | 2011-08-26 | 652 | A
USGS | 1112500 | 2011-08-27 | 914 | A
USGS | 1112500 | 2011-08-28 | 3130 | A
USGS | 1112500 | 2011-08-29 | 5920 | A
USGS | 1112500 | 2011-08-30 | 3620 | A
USGS | 1112500 | 2011-08-31 | 2320 | A
USGS | 1112500 | 2011-09-01 | 1750 | A
USGS | 1112500 | 2011-09-02 | 1450 | A
USGS | 1112500 | 2011-09-03 | 1110 | A
USGS | 1112500 | 2011-09-04 | 797 | A
USGS | 1112500 | 2011-09-05 | 681 | A
USGS | 1112500 | 2011-09-06 | 803 | A
USGS | 1112500 | 2011-09-07 | 1400 | A
USGS | 1112500 | 2011-09-08 | 3050 | A
USGS | 1112500 | 2011-09-09 | 5690 | A
USGS | 1112500 | 2011-09-10 | 3700 | A
USGS | 1112500 | 2011-09-11 | 2570 | A
USGS | 1112500 | 2011-09-12 | 1950 | A
USGS | 1112500 | 2011-09-13 | 1460 | A
USGS | 1112500 | 2011-09-14 | 1190 | A
USGS | 1112500 | 2011-09-15 | 1010 | A
USGS | 1112500 | 2011-09-16 | 938 | A
USGS | 1112500 | 2011-09-17 | 750 | A
USGS | 1112500 | 2011-09-18 | 711 | A
USGS | 1112500 | 2011-09-19 | 682 | A
USGS | 1112500 | 2011-09-20 | 628 | A
USGS | 1112500 | 2011-09-21 | 593 | A
USGS | 1112500 | 2011-09-22 | 585 | A
USGS | 1112500 | 2011-09-23 | 649 | A
USGS | 1112500 | 2011-09-24 | 1330 | A
USGS | 1112500 | 2011-09-25 | 1470 | A
USGS | 1112500 | 2011-09-26 | 1150 | A
USGS | 1112500 | 2011-09-27 | 944 | A
USGS | 1112500 | 2011-09-28 | 809 | A
USGS | 1112500 | 2011-09-29 | 1170 | A
USGS | 1112500 | 2011-09-30 | 1490 | A
USGS | 1112500 | 2011-10-01 | 1260 | A
USGS | 1112500 | 2011-10-02 | 1070 | A
USGS | 1112500 | 2011-10-03 | 983 | A
USGS | 1112500 | 2011-10-04 | 1170 | A
USGS | 1112500 | 2011-10-05 | 1370 | A
USGS | 1112500 | 2011-10-06 | 1130 | A
USGS | 1112500 | 2011-10-07 | 929 | A
USGS | 1112500 | 2011-10-08 | 843 | A
USGS | 1112500 | 2011-10-09 | 745 | A
USGS | 1112500 | 2011-10-10 | 670 | A
USGS | 1112500 | 2011-10-11 | 645 | A
USGS | 1112500 | 2011-10-12 | 628 | A
USGS | 1112500 | 2011-10-13 | 965 | A
USGS | 1112500 | 2011-10-14 | 1490 | A
USGS | 1112500 | 2011-10-15 | 1980 | A
USGS | 1112500 | 2011-10-16 | 1740 | A
USGS | 1112500 | 2011-10-17 | 1380 | A
USGS | 1112500 | 2011-10-18 | 1200 | A
USGS | 1112500 | 2011-10-19 | 1230 | A
USGS | 1112500 | 2011-10-20 | 2860 | A
USGS | 1112500 | 2011-10-21 | 2760 | A
USGS | 1112500 | 2011-10-22 | 1990 | A
USGS | 1112500 | 2011-10-23 | 1620 | A
USGS | 1112500 | 2011-10-24 | 1390 | A
USGS | 1112500 | 2011-10-25 | 1270 | A
USGS | 1112500 | 2011-10-26 | 1210 | A
USGS | 1112500 | 2011-10-27 | 1260 | A
USGS | 1112500 | 2011-10-28 | 1860 | A
USGS | 1112500 | 2011-10-29 | 1900 | A
USGS | 1112500 | 2011-10-30 | 2290 | A
USGS | 1112500 | 2011-10-31 | 2460 | A
USGS | 1112500 | 2011-11-01 | 2150 | A
USGS | 1112500 | 2011-11-02 | 1920 | A
USGS | 1112500 | 2011-11-03 | 1720 | A
USGS | 1112500 | 2011-11-04 | 1620 | A
USGS | 1112500 | 2011-11-05 | 1500 | A
USGS | 1112500 | 2011-11-06 | 1390 | A
USGS | 1112500 | 2011-11-07 | 1270 | A
USGS | 1112500 | 2011-11-08 | 1230 | A
USGS | 1112500 | 2011-11-09 | 1090 | A
USGS | 1112500 | 2011-11-10 | 1140 | A
USGS | 1112500 | 2011-11-11 | 1690 | A
USGS | 1112500 | 2011-11-12 | 1570 | A
USGS | 1112500 | 2011-11-13 | 1310 | A
USGS | 1112500 | 2011-11-14 | 1170 | A
USGS | 1112500 | 2011-11-15 | 1090 | A
USGS | 1112500 | 2011-11-16 | 1110 | A
USGS | 1112500 | 2011-11-17 | 1680 | A
USGS | 1112500 | 2011-11-18 | 1660 | A
USGS | 1112500 | 2011-11-19 | 1440 | A
USGS | 1112500 | 2011-11-20 | 1280 | A
USGS | 1112500 | 2011-11-21 | 1050 | A
USGS | 1112500 | 2011-11-22 | 1040 | A
USGS | 1112500 | 2011-11-23 | 1950 | A
USGS | 1112500 | 2011-11-24 | 2760 | A
USGS | 1112500 | 2011-11-25 | 2070 | A
USGS | 1112500 | 2011-11-26 | 1710 | A
USGS | 1112500 | 2011-11-27 | 1510 | A
USGS | 1112500 | 2011-11-28 | 1370 | A
USGS | 1112500 | 2011-11-29 | 1280 | A
USGS | 1112500 | 2011-11-30 | 2040 | A
USGS | 1112500 | 2011-12-01 | 2300 | A
USGS | 1112500 | 2011-12-02 | 1780 | A
USGS | 1112500 | 2011-12-03 | 1520 | A
USGS | 1112500 | 2011-12-04 | 1360 | A
USGS | 1112500 | 2011-12-05 | 1270 | A
USGS | 1112500 | 2011-12-06 | 1210 | A
USGS | 1112500 | 2011-12-07 | 1560 | A
USGS | 1112500 | 2011-12-08 | 5190 | A
USGS | 1112500 | 2011-12-09 | 4720 | A
USGS | 1112500 | 2011-12-10 | 3170 | A
USGS | 1112500 | 2011-12-11 | 2490 | A
USGS | 1112500 | 2011-12-12 | 2080 | A
USGS | 1112500 | 2011-12-13 | 1820 | A
USGS | 1112500 | 2011-12-14 | 1670 | A
USGS | 1112500 | 2011-12-15 | 1570 | A
USGS | 1112500 | 2011-12-16 | 1530 | A
USGS | 1112500 | 2011-12-17 | 1400 | A
USGS | 1112500 | 2011-12-18 | 1300 | A
USGS | 1112500 | 2011-12-19 | 1230 | A
USGS | 1112500 | 2011-12-20 | 1190 | A
USGS | 1112500 | 2011-12-21 | 1150 | A
USGS | 1112500 | 2011-12-22 | 1340 | A
USGS | 1112500 | 2011-12-23 | 1630 | A
USGS | 1112500 | 2011-12-24 | 1850 | A
USGS | 1112500 | 2011-12-25 | 1500 | A
USGS | 1112500 | 2011-12-26 | 1320 | A
USGS | 1112500 | 2011-12-27 | 1250 | A
USGS | 1112500 | 2011-12-28 | 1660 | A
USGS | 1112500 | 2011-12-29 | 1590 | A
USGS | 1112500 | 2011-12-30 | 1320 | A
USGS | 1112500 | 2011-12-31 | 1170 | A
USGS | 1112500 | 2012-01-01 | 1140 | A
USGS | 1112500 | 2012-01-02 | 1110 | A
USGS | 1112500 | 2012-01-03 | 1050 | A
USGS | 1112500 | 2012-01-04 | 908 | A
USGS | 1112500 | 2012-01-05 | 845 | A
USGS | 1112500 | 2012-01-06 | 840 | A
USGS | 1112500 | 2012-01-07 | 839 | A
USGS | 1112500 | 2012-01-08 | 829 | A
USGS | 1112500 | 2012-01-09 | 786 | A
USGS | 1112500 | 2012-01-10 | 765 | A
USGS | 1112500 | 2012-01-11 | 745 | A
USGS | 1112500 | 2012-01-12 | 1080 | A
USGS | 1112500 | 2012-01-13 | 1900 | A
USGS | 1112500 | 2012-01-14 | 1550 | A
USGS | 1112500 | 2012-01-15 | 1150 | A
USGS | 1112500 | 2012-01-16 | 929 | A
USGS | 1112500 | 2012-01-17 | 906 | A
USGS | 1112500 | 2012-01-18 | 981 | A
USGS | 1112500 | 2012-01-19 | 921 | A
USGS | 1112500 | 2012-01-20 | 844 | A
USGS | 1112500 | 2012-01-21 | 792 | A
USGS | 1112500 | 2012-01-22 | 755 | A
USGS | 1112500 | 2012-01-23 | 744 | A
USGS | 1112500 | 2012-01-24 | 986 | A
USGS | 1112500 | 2012-01-25 | 1220 | A
USGS | 1112500 | 2012-01-26 | 1070 | A
USGS | 1112500 | 2012-01-27 | 1330 | A
USGS | 1112500 | 2012-01-28 | 1950 | A
USGS | 1112500 | 2012-01-29 | 1600 | A
USGS | 1112500 | 2012-01-30 | 1320 | A
USGS | 1112500 | 2012-01-31 | 1160 | A
USGS | 1112500 | 2012-02-01 | 1080 | A
USGS | 1112500 | 2012-02-02 | 1020 | A
USGS | 1112500 | 2012-02-03 | 946 | A
USGS | 1112500 | 2012-02-04 | 898 | A
USGS | 1112500 | 2012-02-05 | 867 | A
USGS | 1112500 | 2012-02-06 | 831 | A
USGS | 1112500 | 2012-02-07 | 805 | A
USGS | 1112500 | 2012-02-08 | 764 | A
USGS | 1112500 | 2012-02-09 | 738 | A
USGS | 1112500 | 2012-02-10 | 705 | A
USGS | 1112500 | 2012-02-11 | 695 | A
USGS | 1112500 | 2012-02-12 | 672 | A
USGS | 1112500 | 2012-02-13 | 610 | A
USGS | 1112500 | 2012-02-14 | 586 | A
USGS | 1112500 | 2012-02-15 | 611 | A
USGS | 1112500 | 2012-02-16 | 600 | A
USGS | 1112500 | 2012-02-17 | 636 | A
USGS | 1112500 | 2012-02-18 | 637 | A
USGS | 1112500 | 2012-02-19 | 596 | A
USGS | 1112500 | 2012-02-20 | 569 | A
USGS | 1112500 | 2012-02-21 | 541 | A
USGS | 1112500 | 2012-02-22 | 533 | A
USGS | 1112500 | 2012-02-23 | 512 | A
USGS | 1112500 | 2012-02-24 | 441 | A
USGS | 1112500 | 2012-02-25 | 713 | A
USGS | 1112500 | 2012-02-26 | 680 | A
USGS | 1112500 | 2012-02-27 | 596 | A
USGS | 1112500 | 2012-02-28 | 543 | A
USGS | 1112500 | 2012-02-29 | 556 | A
USGS | 1112500 | 2012-03-01 | 712 | A
USGS | 1112500 | 2012-03-02 | 827 | A
USGS | 1112500 | 2012-03-03 | 853 | A
USGS | 1112500 | 2012-03-04 | 1000 | A
USGS | 1112500 | 2012-03-05 | 882 | A
USGS | 1112500 | 2012-03-06 | 759 | A
USGS | 1112500 | 2012-03-07 | 703 | A
USGS | 1112500 | 2012-03-08 | 796 | A
USGS | 1112500 | 2012-03-09 | 877 | A
USGS | 1112500 | 2012-03-10 | 884 | A
USGS | 1112500 | 2012-03-11 | 804 | A
USGS | 1112500 | 2012-03-12 | 739 | A
USGS | 1112500 | 2012-03-13 | 703 | A
USGS | 1112500 | 2012-03-14 | 670 | A
USGS | 1112500 | 2012-03-15 | 610 | A
USGS | 1112500 | 2012-03-16 | 574 | A
USGS | 1112500 | 2012-03-17 | 550 | A
USGS | 1112500 | 2012-03-18 | 545 | A
USGS | 1112500 | 2012-03-19 | 546 | A
USGS | 1112500 | 2012-03-20 | 528 | A
USGS | 1112500 | 2012-03-21 | 552 | A
USGS | 1112500 | 2012-03-22 | 484 | A
USGS | 1112500 | 2012-03-23 | 467 | A
USGS | 1112500 | 2012-03-24 | 451 | A
USGS | 1112500 | 2012-03-25 | 418 | A
USGS | 1112500 | 2012-03-26 | 403 | A
USGS | 1112500 | 2012-03-27 | 378 | A
USGS | 1112500 | 2012-03-28 | 382 | A
USGS | 1112500 | 2012-03-29 | 397 | A
USGS | 1112500 | 2012-03-30 | 384 | A
USGS | 1112500 | 2012-03-31 | 380 | A
USGS | 1112500 | 2012-04-01 | 389 | A
USGS | 1112500 | 2012-04-02 | 421 | A
USGS | 1112500 | 2012-04-03 | 425 | A
USGS | 1112500 | 2012-04-04 | 400 | A
USGS | 1112500 | 2012-04-05 | 383 | A
USGS | 1112500 | 2012-04-06 | 368 | A
USGS | 1112500 | 2012-04-07 | 354 | A
USGS | 1112500 | 2012-04-08 | 344 | A
USGS | 1112500 | 2012-04-09 | 320 | A
USGS | 1112500 | 2012-04-10 | 297 | A
USGS | 1112500 | 2012-04-11 | 216 | A
USGS | 1112500 | 2012-04-12 | 329 | A
USGS | 1112500 | 2012-04-13 | 341 | A
USGS | 1112500 | 2012-04-14 | 279 | A
USGS | 1112500 | 2012-04-15 | 308 | A
USGS | 1112500 | 2012-04-16 | 301 | A
USGS | 1112500 | 2012-04-17 | 299 | A
USGS | 1112500 | 2012-04-18 | 272 | A
USGS | 1112500 | 2012-04-19 | 218 | A
USGS | 1112500 | 2012-04-20 | 245 | A
USGS | 1112500 | 2012-04-21 | 243 | A
USGS | 1112500 | 2012-04-22 | 299 | A
USGS | 1112500 | 2012-04-23 | 2390 | A
USGS | 1112500 | 2012-04-24 | 2660 | A
USGS | 1112500 | 2012-04-25 | 1540 | A
USGS | 1112500 | 2012-04-26 | 1030 | A
USGS | 1112500 | 2012-04-27 | 800 | A
USGS | 1112500 | 2012-04-28 | 649 | A
USGS | 1112500 | 2012-04-29 | 615 | A
USGS | 1112500 | 2012-04-30 | 546 | A
USGS | 1112500 | 2012-05-01 | 576 | A
USGS | 1112500 | 2012-05-02 | 774 | A
USGS | 1112500 | 2012-05-03 | 713 | A
USGS | 1112500 | 2012-05-04 | 694 | A
USGS | 1112500 | 2012-05-05 | 638 | A
USGS | 1112500 | 2012-05-06 | 586 | A
USGS | 1112500 | 2012-05-07 | 549 | A
USGS | 1112500 | 2012-05-08 | 498 | A
USGS | 1112500 | 2012-05-09 | 600 | A
USGS | 1112500 | 2012-05-10 | 1210 | A
USGS | 1112500 | 2012-05-11 | 1390 | A
USGS | 1112500 | 2012-05-12 | 998 | A
USGS | 1112500 | 2012-05-13 | 747 | A
USGS | 1112500 | 2012-05-14 | 667 | A
USGS | 1112500 | 2012-05-15 | 640 | A
USGS | 1112500 | 2012-05-16 | 1000 | A
USGS | 1112500 | 2012-05-17 | 978 | A
USGS | 1112500 | 2012-05-18 | 761 | A
USGS | 1112500 | 2012-05-19 | 610 | A
USGS | 1112500 | 2012-05-20 | 534 | A
USGS | 1112500 | 2012-05-21 | 485 | A
USGS | 1112500 | 2012-05-22 | 498 | A
USGS | 1112500 | 2012-05-23 | 698 | A
USGS | 1112500 | 2012-05-24 | 640 | A
USGS | 1112500 | 2012-05-25 | 542 | A
USGS | 1112500 | 2012-05-26 | 461 | A
USGS | 1112500 | 2012-05-27 | 439 | A
USGS | 1112500 | 2012-05-28 | 401 | A
USGS | 1112500 | 2012-05-29 | 371 | A
USGS | 1112500 | 2012-05-30 | 382 | A
USGS | 1112500 | 2012-05-31 | 375 | A
USGS | 1112500 | 2012-06-01 | 324 | A
USGS | 1112500 | 2012-06-02 | 477 | A
USGS | 1112500 | 2012-06-03 | 1200 | A
USGS | 1112500 | 2012-06-04 | 953 | A
USGS | 1112500 | 2012-06-05 | 859 | A
USGS | 1112500 | 2012-06-06 | 744 | A
USGS | 1112500 | 2012-06-07 | 810 | A
USGS | 1112500 | 2012-06-08 | 757 | A
USGS | 1112500 | 2012-06-09 | 665 | A
USGS | 1112500 | 2012-06-10 | 563 | A
USGS | 1112500 | 2012-06-11 | 488 | A
USGS | 1112500 | 2012-06-12 | 424 | A
USGS | 1112500 | 2012-06-13 | 503 | A
USGS | 1112500 | 2012-06-14 | 603 | A
USGS | 1112500 | 2012-06-15 | 512 | A
USGS | 1112500 | 2012-06-16 | 419 | A
USGS | 1112500 | 2012-06-17 | 390 | A
USGS | 1112500 | 2012-06-18 | 314 | A
USGS | 1112500 | 2012-06-19 | 310 | A
USGS | 1112500 | 2012-06-20 | 280 | A
USGS | 1112500 | 2012-06-21 | 274 | A
USGS | 1112500 | 2012-06-22 | 273 | A
USGS | 1112500 | 2012-06-23 | 291 | A
USGS | 1112500 | 2012-06-24 | 294 | A
USGS | 1112500 | 2012-06-25 | 330 | A
USGS | 1112500 | 2012-06-26 | 531 | A
USGS | 1112500 | 2012-06-27 | 389 | A
USGS | 1112500 | 2012-06-28 | 344 | A
USGS | 1112500 | 2012-06-29 | 289 | A
USGS | 1112500 | 2012-06-30 | 271 | A
USGS | 1112500 | 2012-07-01 | 278 | A
USGS | 1112500 | 2012-07-02 | 299 | A
USGS | 1112500 | 2012-07-03 | 279 | A
USGS | 1112500 | 2012-07-04 | 258 | A
USGS | 1112500 | 2012-07-05 | 197 | A
USGS | 1112500 | 2012-07-06 | 171 | A
USGS | 1112500 | 2012-07-07 | 202 | A
USGS | 1112500 | 2012-07-08 | 146 | A
USGS | 1112500 | 2012-07-09 | 160 | A
USGS | 1112500 | 2012-07-10 | 124 | A
USGS | 1112500 | 2012-07-11 | 103 | A
USGS | 1112500 | 2012-07-12 | 158 | A
USGS | 1112500 | 2012-07-13 | 87 | A
USGS | 1112500 | 2012-07-14 | 123 | A
USGS | 1112500 | 2012-07-15 | 108 | A
USGS | 1112500 | 2012-07-16 | 165 | A
USGS | 1112500 | 2012-07-17 | 152 | A
USGS | 1112500 | 2012-07-18 | 118 | A
USGS | 1112500 | 2012-07-19 | 119 | A
USGS | 1112500 | 2012-07-20 | 80 | A
USGS | 1112500 | 2012-07-21 | 80 | A
USGS | 1112500 | 2012-07-22 | 101 | A
USGS | 1112500 | 2012-07-23 | 97 | A
USGS | 1112500 | 2012-07-24 | 127 | A
USGS | 1112500 | 2012-07-25 | 156 | A
USGS | 1112500 | 2012-07-26 | 112 | A
USGS | 1112500 | 2012-07-27 | 84 | A
USGS | 1112500 | 2012-07-28 | 304 | A
USGS | 1112500 | 2012-07-29 | 636 | A
USGS | 1112500 | 2012-07-30 | 469 | A
USGS | 1112500 | 2012-07-31 | 306 | A
USGS | 1112500 | 2012-08-01 | 233 | A
USGS | 1112500 | 2012-08-02 | 228 | A
USGS | 1112500 | 2012-08-03 | 203 | A
USGS | 1112500 | 2012-08-04 | 177 | A
USGS | 1112500 | 2012-08-05 | 129 | A
USGS | 1112500 | 2012-08-06 | 167 | A
USGS | 1112500 | 2012-08-07 | 194 | A
USGS | 1112500 | 2012-08-08 | 144 | A
USGS | 1112500 | 2012-08-09 | 77 | A
USGS | 1112500 | 2012-08-10 | 150 | A
USGS | 1112500 | 2012-08-11 | 520 | A
USGS | 1112500 | 2012-08-12 | 419 | A
USGS | 1112500 | 2012-08-13 | 382 | A
USGS | 1112500 | 2012-08-14 | 288 | A
USGS | 1112500 | 2012-08-15 | 275 | A
USGS | 1112500 | 2012-08-16 | 626 | A
USGS | 1112500 | 2012-08-17 | 696 | A
USGS | 1112500 | 2012-08-18 | 499 | A
USGS | 1112500 | 2012-08-19 | 413 | A
USGS | 1112500 | 2012-08-20 | 326 | A
USGS | 1112500 | 2012-08-21 | 250 | A
USGS | 1112500 | 2012-08-22 | 234 | A
USGS | 1112500 | 2012-08-23 | 198 | A
USGS | 1112500 | 2012-08-24 | 176 | A
USGS | 1112500 | 2012-08-25 | 159 | A
USGS | 1112500 | 2012-08-26 | 150 | A
USGS | 1112500 | 2012-08-27 | 143 | A
USGS | 1112500 | 2012-08-28 | 203 | A
USGS | 1112500 | 2012-08-29 | 332 | A
USGS | 1112500 | 2012-08-30 | 218 | A
USGS | 1112500 | 2012-08-31 | 175 | A
USGS | 1112500 | 2012-09-01 | 157 | A
USGS | 1112500 | 2012-09-02 | 132 | A
USGS | 1112500 | 2012-09-03 | 115 | A
USGS | 1112500 | 2012-09-04 | 166 | A
USGS | 1112500 | 2012-09-05 | 350 | A
USGS | 1112500 | 2012-09-06 | 549 | A
USGS | 1112500 | 2012-09-07 | 350 | A
USGS | 1112500 | 2012-09-08 | 238 | A
USGS | 1112500 | 2012-09-09 | 270 | A
USGS | 1112500 | 2012-09-10 | 255 | A
USGS | 1112500 | 2012-09-11 | 169 | A
USGS | 1112500 | 2012-09-12 | 180 | A
USGS | 1112500 | 2012-09-13 | 155 | A
USGS | 1112500 | 2012-09-14 | 143 | A
USGS | 1112500 | 2012-09-15 | 132 | A
USGS | 1112500 | 2012-09-16 | 140 | A
USGS | 1112500 | 2012-09-17 | 133 | A
USGS | 1112500 | 2012-09-18 | 130 | A
USGS | 1112500 | 2012-09-19 | 367 | A
USGS | 1112500 | 2012-09-20 | 371 | A
USGS | 1112500 | 2012-09-21 | 237 | A
USGS | 1112500 | 2012-09-22 | 197 | A
USGS | 1112500 | 2012-09-23 | 186 | A
USGS | 1112500 | 2012-09-24 | 190 | A
USGS | 1112500 | 2012-09-25 | 163 | A
USGS | 1112500 | 2012-09-26 | 151 | A
USGS | 1112500 | 2012-09-27 | 149 | A
USGS | 1112500 | 2012-09-28 | 164 | A
USGS | 1112500 | 2012-09-29 | 461 | A
USGS | 1112500 | 2012-09-30 | 409 | A
USGS | 1112500 | 2012-10-01 | 325 | A
USGS | 1112500 | 2012-10-02 | 259 | A
USGS | 1112500 | 2012-10-03 | 235 | A
USGS | 1112500 | 2012-10-04 | 252 | A
USGS | 1112500 | 2012-10-05 | 275 | A
USGS | 1112500 | 2012-10-06 | 252 | A
USGS | 1112500 | 2012-10-07 | 241 | A
USGS | 1112500 | 2012-10-08 | 250 | A
USGS | 1112500 | 2012-10-09 | 259 | A
USGS | 1112500 | 2012-10-10 | 268 | A
USGS | 1112500 | 2012-10-11 | 328 | A
USGS | 1112500 | 2012-10-12 | 270 | A
USGS | 1112500 | 2012-10-13 | 314 | A
USGS | 1112500 | 2012-10-14 | 309 | A
USGS | 1112500 | 2012-10-15 | 372 | A
USGS | 1112500 | 2012-10-16 | 506 | A
USGS | 1112500 | 2012-10-17 | 483 | A
USGS | 1112500 | 2012-10-18 | 431 | A
USGS | 1112500 | 2012-10-19 | 411 | A
USGS | 1112500 | 2012-10-20 | 855 | A
USGS | 1112500 | 2012-10-21 | 684 | A
USGS | 1112500 | 2012-10-22 | 567 | A
USGS | 1112500 | 2012-10-23 | 484 | A
USGS | 1112500 | 2012-10-24 | 465 | A
USGS | 1112500 | 2012-10-25 | 434 | A
USGS | 1112500 | 2012-10-26 | 438 | A
USGS | 1112500 | 2012-10-27 | 479 | A
USGS | 1112500 | 2012-10-28 | 513 | A
USGS | 1112500 | 2012-10-29 | 680 | A
USGS | 1112500 | 2012-10-30 | 1420 | A
USGS | 1112500 | 2012-10-31 | 1520 | A
USGS | 1112500 | 2012-11-01 | 1260 | A
USGS | 1112500 | 2012-11-02 | 1000 | A
USGS | 1112500 | 2012-11-03 | 857 | A
USGS | 1112500 | 2012-11-04 | 751 | A
USGS | 1112500 | 2012-11-05 | 661 | A
USGS | 1112500 | 2012-11-06 | 584 | A
USGS | 1112500 | 2012-11-07 | 548 | A
USGS | 1112500 | 2012-11-08 | 573 | A
USGS | 1112500 | 2012-11-09 | 716 | A
USGS | 1112500 | 2012-11-10 | 611 | A
USGS | 1112500 | 2012-11-11 | 556 | A
USGS | 1112500 | 2012-11-12 | 523 | A
USGS | 1112500 | 2012-11-13 | 537 | A
USGS | 1112500 | 2012-11-14 | 598 | A
USGS | 1112500 | 2012-11-15 | 530 | A
USGS | 1112500 | 2012-11-16 | 496 | A
USGS | 1112500 | 2012-11-17 | 465 | A
USGS | 1112500 | 2012-11-18 | 442 | A
USGS | 1112500 | 2012-11-19 | 419 | A
USGS | 1112500 | 2012-11-20 | 400 | A
USGS | 1112500 | 2012-11-21 | 389 | A
USGS | 1112500 | 2012-11-22 | 384 | A
USGS | 1112500 | 2012-11-23 | 385 | A
USGS | 1112500 | 2012-11-24 | 386 | A
USGS | 1112500 | 2012-11-25 | 366 | A
USGS | 1112500 | 2012-11-26 | 344 | A
USGS | 1112500 | 2012-11-27 | 343 | A
USGS | 1112500 | 2012-11-28 | 366 | A
USGS | 1112500 | 2012-11-29 | 343 | A
USGS | 1112500 | 2012-11-30 | 358 | A
USGS | 1112500 | 2012-12-01 | 336 | A
USGS | 1112500 | 2012-12-02 | 341 | A
USGS | 1112500 | 2012-12-03 | 344 | A
USGS | 1112500 | 2012-12-04 | 343 | A
USGS | 1112500 | 2012-12-05 | 351 | A
USGS | 1112500 | 2012-12-06 | 315 | A
USGS | 1112500 | 2012-12-07 | 316 | A
USGS | 1112500 | 2012-12-08 | 334 | A
USGS | 1112500 | 2012-12-09 | 413 | A
USGS | 1112500 | 2012-12-10 | 475 | A
USGS | 1112500 | 2012-12-11 | 553 | A
USGS | 1112500 | 2012-12-12 | 492 | A
USGS | 1112500 | 2012-12-13 | 406 | A
USGS | 1112500 | 2012-12-14 | 284 | A
USGS | 1112500 | 2012-12-15 | 389 | A
USGS | 1112500 | 2012-12-16 | 346 | A
USGS | 1112500 | 2012-12-17 | 427 | A
USGS | 1112500 | 2012-12-18 | 763 | A
USGS | 1112500 | 2012-12-19 | 974 | A
USGS | 1112500 | 2012-12-20 | 767 | A
USGS | 1112500 | 2012-12-21 | 828 | A
USGS | 1112500 | 2012-12-22 | 1340 | A
USGS | 1112500 | 2012-12-23 | 1060 | A
USGS | 1112500 | 2012-12-24 | 847 | A
USGS | 1112500 | 2012-12-25 | 750 | A
USGS | 1112500 | 2012-12-26 | 683 | A
USGS | 1112500 | 2012-12-27 | 1390 | A
USGS | 1112500 | 2012-12-28 | 1990 | A
USGS | 1112500 | 2012-12-29 | 1490 | A
USGS | 1112500 | 2012-12-30 | 1290 | A
USGS | 1112500 | 2012-12-31 | 1090 | A
USGS | 1112500 | 2013-01-01 | 993 | A
USGS | 1112500 | 2013-01-02 | 897 | A
USGS | 1112500 | 2013-01-03 | 796 | A
USGS | 1112500 | 2013-01-04 | 781 | A
USGS | 1112500 | 2013-01-05 | 759 | A
USGS | 1112500 | 2013-01-06 | 740 | A
USGS | 1112500 | 2013-01-07 | 741 | A
USGS | 1112500 | 2013-01-08 | 696 | A
USGS | 1112500 | 2013-01-09 | 661 | A
USGS | 1112500 | 2013-01-10 | 671 | A
USGS | 1112500 | 2013-01-11 | 677 | A
USGS | 1112500 | 2013-01-12 | 740 | A
USGS | 1112500 | 2013-01-13 | 817 | A
USGS | 1112500 | 2013-01-14 | 891 | A
USGS | 1112500 | 2013-01-15 | 915 | A
USGS | 1112500 | 2013-01-16 | 954 | A
USGS | 1112500 | 2013-01-17 | 944 | A
USGS | 1112500 | 2013-01-18 | 880 | A
USGS | 1112500 | 2013-01-19 | 785 | A
USGS | 1112500 | 2013-01-20 | 771 | A
USGS | 1112500 | 2013-01-21 | 762 | A
USGS | 1112500 | 2013-01-22 | 726 | A
USGS | 1112500 | 2013-01-23 | 653 | A
USGS | 1112500 | 2013-01-24 | 623 | A
USGS | 1112500 | 2013-01-25 | 584 | A
USGS | 1112500 | 2013-01-26 | 536 | A
USGS | 1112500 | 2013-01-27 | 522 | A
USGS | 1112500 | 2013-01-28 | 499 | A
USGS | 1112500 | 2013-01-29 | 505 | A
USGS | 1112500 | 2013-01-30 | 582 | A
USGS | 1112500 | 2013-01-31 | 1050 | A
USGS | 1112500 | 2013-02-01 | 1570 | A:e
USGS | 1112500 | 2013-02-02 | 1210 | A:e
USGS | 1112500 | 2013-02-03 | 1010 | A:e
USGS | 1112500 | 2013-02-04 | 862 | A:e
USGS | 1112500 | 2013-02-05 | 756 | A
USGS | 1112500 | 2013-02-06 | 713 | A
USGS | 1112500 | 2013-02-07 | 668 | A
USGS | 1112500 | 2013-02-08 | 649 | A
USGS | 1112500 | 2013-02-09 | 721 | A
USGS | 1112500 | 2013-02-10 | 769 | A
USGS | 1112500 | 2013-02-11 | 718 | A
USGS | 1112500 | 2013-02-12 | 863 | A
USGS | 1112500 | 2013-02-13 | 871 | A
USGS | 1112500 | 2013-02-14 | 831 | A
USGS | 1112500 | 2013-02-15 | 732 | A
USGS | 1112500 | 2013-02-16 | 848 | A
USGS | 1112500 | 2013-02-17 | 830 | A
USGS | 1112500 | 2013-02-18 | 761 | A
USGS | 1112500 | 2013-02-19 | 779 | A
USGS | 1112500 | 2013-02-20 | 974 | A
USGS | 1112500 | 2013-02-21 | 978 | A
USGS | 1112500 | 2013-02-22 | 857 | A
USGS | 1112500 | 2013-02-23 | 797 | A
USGS | 1112500 | 2013-02-24 | 1060 | A
USGS | 1112500 | 2013-02-25 | 1310 | A
USGS | 1112500 | 2013-02-26 | 1200 | A
USGS | 1112500 | 2013-02-27 | 1750 | A
USGS | 1112500 | 2013-02-28 | 3490 | A
USGS | 1112500 | 2013-03-01 | 2870 | A
USGS | 1112500 | 2013-03-02 | 2320 | A
USGS | 1112500 | 2013-03-03 | 1970 | A
USGS | 1112500 | 2013-03-04 | 1800 | A
USGS | 1112500 | 2013-03-05 | 1650 | A
USGS | 1112500 | 2013-03-06 | 1590 | A
USGS | 1112500 | 2013-03-07 | 1630 | A
USGS | 1112500 | 2013-03-08 | 1690 | A
USGS | 1112500 | 2013-03-09 | 1620 | A
USGS | 1112500 | 2013-03-10 | 1640 | A
USGS | 1112500 | 2013-03-11 | 1630 | A
USGS | 1112500 | 2013-03-12 | 1840 | A
USGS | 1112500 | 2013-03-13 | 3000 | A
USGS | 1112500 | 2013-03-14 | 3030 | A
USGS | 1112500 | 2013-03-15 | 2340 | A
USGS | 1112500 | 2013-03-16 | 1970 | A
USGS | 1112500 | 2013-03-17 | 1660 | A
USGS | 1112500 | 2013-03-18 | 1460 | A
USGS | 1112500 | 2013-03-19 | 1430 | A
USGS | 1112500 | 2013-03-20 | 1600 | A
USGS | 1112500 | 2013-03-21 | 1500 | A
USGS | 1112500 | 2013-03-22 | 1360 | A
USGS | 1112500 | 2013-03-23 | 1270 | A
USGS | 1112500 | 2013-03-24 | 1210 | A
USGS | 1112500 | 2013-03-25 | 1190 | A
USGS | 1112500 | 2013-03-26 | 1150 | A
USGS | 1112500 | 2013-03-27 | 1070 | A
USGS | 1112500 | 2013-03-28 | 1030 | A
USGS | 1112500 | 2013-03-29 | 1010 | A
USGS | 1112500 | 2013-03-30 | 999 | A
USGS | 1112500 | 2013-03-31 | 966 | A
USGS | 1112500 | 2013-04-01 | 976 | A
USGS | 1112500 | 2013-04-02 | 1040 | A
USGS | 1112500 | 2013-04-03 | 946 | A
USGS | 1112500 | 2013-04-04 | 848 | A
USGS | 1112500 | 2013-04-05 | 757 | A
USGS | 1112500 | 2013-04-06 | 713 | A
USGS | 1112500 | 2013-04-07 | 687 | A
USGS | 1112500 | 2013-04-08 | 667 | A
USGS | 1112500 | 2013-04-09 | 643 | A
USGS | 1112500 | 2013-04-10 | 674 | A
USGS | 1112500 | 2013-04-11 | 703 | A
USGS | 1112500 | 2013-04-12 | 748 | A
USGS | 1112500 | 2013-04-13 | 974 | A
USGS | 1112500 | 2013-04-14 | 936 | A
USGS | 1112500 | 2013-04-15 | 806 | A
USGS | 1112500 | 2013-04-16 | 779 | A
USGS | 1112500 | 2013-04-17 | 632 | A
USGS | 1112500 | 2013-04-18 | 604 | A
USGS | 1112500 | 2013-04-19 | 568 | A
USGS | 1112500 | 2013-04-20 | 750 | A
USGS | 1112500 | 2013-04-21 | 877 | A
USGS | 1112500 | 2013-04-22 | 751 | A
USGS | 1112500 | 2013-04-23 | 650 | A
USGS | 1112500 | 2013-04-24 | 616 | A
USGS | 1112500 | 2013-04-25 | 590 | A
USGS | 1112500 | 2013-04-26 | 555 | A
USGS | 1112500 | 2013-04-27 | 506 | A
USGS | 1112500 | 2013-04-28 | 491 | A
USGS | 1112500 | 2013-04-29 | 470 | A
USGS | 1112500 | 2013-04-30 | 438 | A
USGS | 1112500 | 2013-05-01 | 443 | A
USGS | 1112500 | 2013-05-02 | 377 | A
USGS | 1112500 | 2013-05-03 | 385 | A
USGS | 1112500 | 2013-05-04 | 361 | A
USGS | 1112500 | 2013-05-05 | 354 | A
USGS | 1112500 | 2013-05-06 | 350 | A
USGS | 1112500 | 2013-05-07 | 332 | A
USGS | 1112500 | 2013-05-08 | 339 | A
USGS | 1112500 | 2013-05-09 | 442 | A
USGS | 1112500 | 2013-05-10 | 693 | A
USGS | 1112500 | 2013-05-11 | 646 | A
USGS | 1112500 | 2013-05-12 | 574 | A
USGS | 1112500 | 2013-05-13 | 583 | A
USGS | 1112500 | 2013-05-14 | 454 | A
USGS | 1112500 | 2013-05-15 | 413 | A
USGS | 1112500 | 2013-05-16 | 389 | A
USGS | 1112500 | 2013-05-17 | 275 | A
USGS | 1112500 | 2013-05-18 | 307 | A
USGS | 1112500 | 2013-05-19 | 283 | A
USGS | 1112500 | 2013-05-20 | 286 | A
USGS | 1112500 | 2013-05-21 | 293 | A
USGS | 1112500 | 2013-05-22 | 332 | A
USGS | 1112500 | 2013-05-23 | 383 | A
USGS | 1112500 | 2013-05-24 | 508 | A
USGS | 1112500 | 2013-05-25 | 775 | A
USGS | 1112500 | 2013-05-26 | 749 | A
USGS | 1112500 | 2013-05-27 | 613 | A
USGS | 1112500 | 2013-05-28 | 499 | A
USGS | 1112500 | 2013-05-29 | 556 | A
USGS | 1112500 | 2013-05-30 | 909 | A
USGS | 1112500 | 2013-05-31 | 805 | A
USGS | 1112500 | 2013-06-01 | 594 | A
USGS | 1112500 | 2013-06-02 | 473 | A
USGS | 1112500 | 2013-06-03 | 463 | A
USGS | 1112500 | 2013-06-04 | 639 | A
USGS | 1112500 | 2013-06-05 | 502 | A
USGS | 1112500 | 2013-06-06 | 420 | A
USGS | 1112500 | 2013-06-07 | 655 | A
USGS | 1112500 | 2013-06-08 | 4380 | A
USGS | 1112500 | 2013-06-09 | 4510 | A
USGS | 1112500 | 2013-06-10 | 2570 | A
USGS | 1112500 | 2013-06-11 | 3360 | A
USGS | 1112500 | 2013-06-12 | 4780 | A
USGS | 1112500 | 2013-06-13 | 3660 | A
USGS | 1112500 | 2013-06-14 | 5130 | A
USGS | 1112500 | 2013-06-15 | 5650 | A
USGS | 1112500 | 2013-06-16 | 3800 | A
USGS | 1112500 | 2013-06-17 | 2770 | A
USGS | 1112500 | 2013-06-18 | 2460 | A
USGS | 1112500 | 2013-06-19 | 3220 | A
USGS | 1112500 | 2013-06-20 | 2910 | A
USGS | 1112500 | 2013-06-21 | 2200 | A
USGS | 1112500 | 2013-06-22 | 1730 | A
USGS | 1112500 | 2013-06-23 | 1350 | A
USGS | 1112500 | 2013-06-24 | 1130 | A
USGS | 1112500 | 2013-06-25 | 984 | A
USGS | 1112500 | 2013-06-26 | 867 | A
USGS | 1112500 | 2013-06-27 | 795 | A
USGS | 1112500 | 2013-06-28 | 932 | A
USGS | 1112500 | 2013-06-29 | 998 | A
USGS | 1112500 | 2013-06-30 | 848 | A
USGS | 1112500 | 2013-07-01 | 735 | A
USGS | 1112500 | 2013-07-02 | 695 | A
USGS | 1112500 | 2013-07-03 | 606 | A
USGS | 1112500 | 2013-07-04 | 568 | A
USGS | 1112500 | 2013-07-05 | 510 | A
USGS | 1112500 | 2013-07-06 | 437 | A
USGS | 1112500 | 2013-07-07 | 458 | A
USGS | 1112500 | 2013-07-08 | 487 | A
USGS | 1112500 | 2013-07-09 | 551 | A
USGS | 1112500 | 2013-07-10 | 477 | A
USGS | 1112500 | 2013-07-11 | 472 | A
USGS | 1112500 | 2013-07-12 | 432 | A
USGS | 1112500 | 2013-07-13 | 393 | A
USGS | 1112500 | 2013-07-14 | 365 | A
USGS | 1112500 | 2013-07-15 | 357 | A
USGS | 1112500 | 2013-07-16 | 312 | A
USGS | 1112500 | 2013-07-17 | 282 | A
USGS | 1112500 | 2013-07-18 | 263 | A
USGS | 1112500 | 2013-07-19 | 225 | A
USGS | 1112500 | 2013-07-20 | 218 | A
USGS | 1112500 | 2013-07-21 | 230 | A
USGS | 1112500 | 2013-07-22 | 215 | A
USGS | 1112500 | 2013-07-23 | 345 | A
USGS | 1112500 | 2013-07-24 | 747 | A
USGS | 1112500 | 2013-07-25 | 502 | A
USGS | 1112500 | 2013-07-26 | 798 | A
USGS | 1112500 | 2013-07-27 | 734 | A
USGS | 1112500 | 2013-07-28 | 542 | A
USGS | 1112500 | 2013-07-29 | 452 | A
USGS | 1112500 | 2013-07-30 | 389 | A
USGS | 1112500 | 2013-07-31 | 325 | A
USGS | 1112500 | 2013-08-01 | 276 | A
USGS | 1112500 | 2013-08-02 | 290 | A
USGS | 1112500 | 2013-08-03 | 368 | A
USGS | 1112500 | 2013-08-04 | 294 | A
USGS | 1112500 | 2013-08-05 | 257 | A
USGS | 1112500 | 2013-08-06 | 221 | A
USGS | 1112500 | 2013-08-07 | 200 | A
USGS | 1112500 | 2013-08-08 | 196 | A
USGS | 1112500 | 2013-08-09 | 375 | A
USGS | 1112500 | 2013-08-10 | 854 | A
USGS | 1112500 | 2013-08-11 | 567 | A
USGS | 1112500 | 2013-08-12 | 418 | A
USGS | 1112500 | 2013-08-13 | 351 | A
USGS | 1112500 | 2013-08-14 | 331 | A
USGS | 1112500 | 2013-08-15 | 278 | A
USGS | 1112500 | 2013-08-16 | 203 | A
USGS | 1112500 | 2013-08-17 | 186 | A
USGS | 1112500 | 2013-08-18 | 170 | A
USGS | 1112500 | 2013-08-19 | 169 | A
USGS | 1112500 | 2013-08-20 | 153 | A
USGS | 1112500 | 2013-08-21 | 141 | A
USGS | 1112500 | 2013-08-22 | 162 | A
USGS | 1112500 | 2013-08-23 | 136 | A
USGS | 1112500 | 2013-08-24 | 148 | A
USGS | 1112500 | 2013-08-25 | 118 | A
USGS | 1112500 | 2013-08-26 | 118 | A
USGS | 1112500 | 2013-08-27 | 150 | A
USGS | 1112500 | 2013-08-28 | 185 | A
USGS | 1112500 | 2013-08-29 | 156 | A
USGS | 1112500 | 2013-08-30 | 148 | A
USGS | 1112500 | 2013-08-31 | 146 | A
USGS | 1112500 | 2013-09-01 | 158 | A
USGS | 1112500 | 2013-09-02 | 421 | A
USGS | 1112500 | 2013-09-03 | 365 | A
USGS | 1112500 | 2013-09-04 | 242 | A
USGS | 1112500 | 2013-09-05 | 214 | A
USGS | 1112500 | 2013-09-06 | 209 | A
USGS | 1112500 | 2013-09-07 | 151 | A
USGS | 1112500 | 2013-09-08 | 140 | A
USGS | 1112500 | 2013-09-09 | 118 | A
USGS | 1112500 | 2013-09-10 | 130 | A
USGS | 1112500 | 2013-09-11 | 110 | A
USGS | 1112500 | 2013-09-12 | 138 | A
USGS | 1112500 | 2013-09-13 | 298 | A
USGS | 1112500 | 2013-09-14 | 309 | A
USGS | 1112500 | 2013-09-15 | 208 | A
USGS | 1112500 | 2013-09-16 | 167 | A
USGS | 1112500 | 2013-09-17 | 155 | A
USGS | 1112500 | 2013-09-18 | 144 | A
USGS | 1112500 | 2013-09-19 | 129 | A
USGS | 1112500 | 2013-09-20 | 113 | A
USGS | 1112500 | 2013-09-21 | 123 | A
USGS | 1112500 | 2013-09-22 | 183 | A
USGS | 1112500 | 2013-09-23 | 224 | A
USGS | 1112500 | 2013-09-24 | 174 | A
USGS | 1112500 | 2013-09-25 | 137 | A
USGS | 1112500 | 2013-09-26 | 118 | A
USGS | 1112500 | 2013-09-27 | 109 | A
USGS | 1112500 | 2013-09-28 | 129 | A
USGS | 1112500 | 2013-09-29 | 130 | A
USGS | 1112500 | 2013-09-30 | 142 | A
USGS | 1112500 | 2013-10-01 | 128 | A
USGS | 1112500 | 2013-10-02 | 132 | A
USGS | 1112500 | 2013-10-03 | 127 | A
USGS | 1112500 | 2013-10-04 | 200 | A
USGS | 1112500 | 2013-10-05 | 305 | A
USGS | 1112500 | 2013-10-06 | 304 | A
USGS | 1112500 | 2013-10-07 | 324 | A
USGS | 1112500 | 2013-10-08 | 323 | A
USGS | 1112500 | 2013-10-09 | 269 | A
USGS | 1112500 | 2013-10-10 | 206 | A
USGS | 1112500 | 2013-10-11 | 192 | A
USGS | 1112500 | 2013-10-12 | 188 | A
USGS | 1112500 | 2013-10-13 | 199 | A
USGS | 1112500 | 2013-10-14 | 240 | A
USGS | 1112500 | 2013-10-15 | 238 | A
USGS | 1112500 | 2013-10-16 | 256 | A
USGS | 1112500 | 2013-10-17 | 285 | A
USGS | 1112500 | 2013-10-18 | 289 | A
USGS | 1112500 | 2013-10-19 | 265 | A
USGS | 1112500 | 2013-10-20 | 244 | A
USGS | 1112500 | 2013-10-21 | 271 | A
USGS | 1112500 | 2013-10-22 | 329 | A
USGS | 1112500 | 2013-10-23 | 413 | A
USGS | 1112500 | 2013-10-24 | 352 | A
USGS | 1112500 | 2013-10-25 | 317 | A
USGS | 1112500 | 2013-10-26 | 308 | A
USGS | 1112500 | 2013-10-27 | 295 | A
USGS | 1112500 | 2013-10-28 | 297 | A
USGS | 1112500 | 2013-10-29 | 306 | A
USGS | 1112500 | 2013-10-30 | 329 | A
USGS | 1112500 | 2013-10-31 | 351 | A
USGS | 1112500 | 2013-11-01 | 392 | A
USGS | 1112500 | 2013-11-02 | 372 | A
USGS | 1112500 | 2013-11-03 | 349 | A
USGS | 1112500 | 2013-11-04 | 312 | A
USGS | 1112500 | 2013-11-05 | 269 | A
USGS | 1112500 | 2013-11-06 | 283 | A
USGS | 1112500 | 2013-11-07 | 292 | A
USGS | 1112500 | 2013-11-08 | 291 | A
USGS | 1112500 | 2013-11-09 | 271 | A
USGS | 1112500 | 2013-11-10 | 264 | A
USGS | 1112500 | 2013-11-11 | 278 | A
USGS | 1112500 | 2013-11-12 | 256 | A
USGS | 1112500 | 2013-11-13 | 246 | A
USGS | 1112500 | 2013-11-14 | 226 | A
USGS | 1112500 | 2013-11-15 | 242 | A
USGS | 1112500 | 2013-11-16 | 234 | A
USGS | 1112500 | 2013-11-17 | 244 | A
USGS | 1112500 | 2013-11-18 | 297 | A
USGS | 1112500 | 2013-11-19 | 300 | A
USGS | 1112500 | 2013-11-20 | 244 | A
USGS | 1112500 | 2013-11-21 | 236 | A
USGS | 1112500 | 2013-11-22 | 228 | A
USGS | 1112500 | 2013-11-23 | 231 | A
USGS | 1112500 | 2013-11-24 | 235 | A
USGS | 1112500 | 2013-11-25 | 203 | A
USGS | 1112500 | 2013-11-26 | 230 | A
USGS | 1112500 | 2013-11-27 | 630 | A
USGS | 1112500 | 2013-11-28 | 1080 | A
USGS | 1112500 | 2013-11-29 | 618 | A
USGS | 1112500 | 2013-11-30 | 454 | A
USGS | 1112500 | 2013-12-01 | 393 | A
USGS | 1112500 | 2013-12-02 | 376 | A
USGS | 1112500 | 2013-12-03 | 350 | A
USGS | 1112500 | 2013-12-04 | 318 | A
USGS | 1112500 | 2013-12-05 | 322 | A
USGS | 1112500 | 2013-12-06 | 320 | A
USGS | 1112500 | 2013-12-07 | 400 | A
USGS | 1112500 | 2013-12-08 | 375 | A
USGS | 1112500 | 2013-12-09 | 363 | A
USGS | 1112500 | 2013-12-10 | 391 | A
USGS | 1112500 | 2013-12-11 | 358 | A
USGS | 1112500 | 2013-12-12 | 329 | A
USGS | 1112500 | 2013-12-13 | 291 | A
USGS | 1112500 | 2013-12-14 | 279 | A
USGS | 1112500 | 2013-12-15 | 337 | A
USGS | 1112500 | 2013-12-16 | 342 | A
USGS | 1112500 | 2013-12-17 | 300 | A
USGS | 1112500 | 2013-12-18 | 313 | A
USGS | 1112500 | 2013-12-19 | 307 | A
USGS | 1112500 | 2013-12-20 | 298 | A
USGS | 1112500 | 2013-12-21 | 315 | A
USGS | 1112500 | 2013-12-22 | 449 | A
USGS | 1112500 | 2013-12-23 | 691 | A
USGS | 1112500 | 2013-12-24 | 929 | A
USGS | 1112500 | 2013-12-25 | 724 | A
USGS | 1112500 | 2013-12-26 | 559 | A
USGS | 1112500 | 2013-12-27 | 479 | A
USGS | 1112500 | 2013-12-28 | 436 | A
USGS | 1112500 | 2013-12-29 | 480 | A
USGS | 1112500 | 2013-12-30 | 1110 | A
USGS | 1112500 | 2013-12-31 | 965 | A
USGS | 1112500 | 2014-01-01 | 676 | A
USGS | 1112500 | 2014-01-02 | 544 | A
USGS | 1112500 | 2014-01-03 | 459 | A
USGS | 1112500 | 2014-01-04 | 535 | A
USGS | 1112500 | 2014-01-05 | 495 | A
USGS | 1112500 | 2014-01-06 | 659 | A
USGS | 1112500 | 2014-01-07 | 1290 | A
USGS | 1112500 | 2014-01-08 | 875 | A
USGS | 1112500 | 2014-01-09 | 651 | A
USGS | 1112500 | 2014-01-10 | 553 | A
USGS | 1112500 | 2014-01-11 | 617 | A
USGS | 1112500 | 2014-01-12 | 1480 | A
USGS | 1112500 | 2014-01-13 | 1340 | A
USGS | 1112500 | 2014-01-14 | 1090 | A
USGS | 1112500 | 2014-01-15 | 1480 | A
USGS | 1112500 | 2014-01-16 | 1320 | A
USGS | 1112500 | 2014-01-17 | 1070 | A
USGS | 1112500 | 2014-01-18 | 951 | A
USGS | 1112500 | 2014-01-19 | 914 | A
USGS | 1112500 | 2014-01-20 | 837 | A
USGS | 1112500 | 2014-01-21 | 781 | A
USGS | 1112500 | 2014-01-22 | 673 | A
USGS | 1112500 | 2014-01-23 | 613 | A
USGS | 1112500 | 2014-01-24 | 626 | A
USGS | 1112500 | 2014-01-25 | 567 | A
USGS | 1112500 | 2014-01-26 | 535 | A
USGS | 1112500 | 2014-01-27 | 544 | A
USGS | 1112500 | 2014-01-28 | 527 | A
USGS | 1112500 | 2014-01-29 | 463 | A
USGS | 1112500 | 2014-01-30 | 409 | A
USGS | 1112500 | 2014-01-31 | 392 | A
USGS | 1112500 | 2014-02-01 | 391 | A
USGS | 1112500 | 2014-02-02 | 407 | A
USGS | 1112500 | 2014-02-03 | 448 | A
USGS | 1112500 | 2014-02-04 | 455 | A
USGS | 1112500 | 2014-02-05 | 451 | A
USGS | 1112500 | 2014-02-06 | 477 | A
USGS | 1112500 | 2014-02-07 | 439 | A
USGS | 1112500 | 2014-02-08 | 420 | A
USGS | 1112500 | 2014-02-09 | 420 | A
USGS | 1112500 | 2014-02-10 | 387 | A
USGS | 1112500 | 2014-02-11 | 373 | A
USGS | 1112500 | 2014-02-12 | 368 | A
USGS | 1112500 | 2014-02-13 | 362 | A
USGS | 1112500 | 2014-02-14 | 553 | A
USGS | 1112500 | 2014-02-15 | 585 | A
USGS | 1112500 | 2014-02-16 | 538 | A
USGS | 1112500 | 2014-02-17 | 484 | A
USGS | 1112500 | 2014-02-18 | 463 | A
USGS | 1112500 | 2014-02-19 | 499 | A
USGS | 1112500 | 2014-02-20 | 540 | A
USGS | 1112500 | 2014-02-21 | 682 | A
USGS | 1112500 | 2014-02-22 | 912 | A
USGS | 1112500 | 2014-02-23 | 982 | A
USGS | 1112500 | 2014-02-24 | 988 | A
USGS | 1112500 | 2014-02-25 | 849 | A
USGS | 1112500 | 2014-02-26 | 751 | A
USGS | 1112500 | 2014-02-27 | 652 | A
USGS | 1112500 | 2014-02-28 | 619 | A
USGS | 1112500 | 2014-03-01 | 554 | A
USGS | 1112500 | 2014-03-02 | 544 | A
USGS | 1112500 | 2014-03-03 | 522 | A
USGS | 1112500 | 2014-03-04 | 483 | A
USGS | 1112500 | 2014-03-05 | 474 | A
USGS | 1112500 | 2014-03-06 | 430 | A
USGS | 1112500 | 2014-03-07 | 412 | A
USGS | 1112500 | 2014-03-08 | 427 | A
USGS | 1112500 | 2014-03-09 | 480 | A
USGS | 1112500 | 2014-03-10 | 513 | A
USGS | 1112500 | 2014-03-11 | 547 | A
USGS | 1112500 | 2014-03-12 | 817 | A
USGS | 1112500 | 2014-03-13 | 1450 | A
USGS | 1112500 | 2014-03-14 | 1370 | A
USGS | 1112500 | 2014-03-15 | 1180 | A
USGS | 1112500 | 2014-03-16 | 1330 | A
USGS | 1112500 | 2014-03-17 | 1210 | A
USGS | 1112500 | 2014-03-18 | 1020 | A
USGS | 1112500 | 2014-03-19 | 936 | A
USGS | 1112500 | 2014-03-20 | 1200 | A
USGS | 1112500 | 2014-03-21 | 1610 | A
USGS | 1112500 | 2014-03-22 | 1410 | A
USGS | 1112500 | 2014-03-23 | 1300 | A
USGS | 1112500 | 2014-03-24 | 1190 | A
USGS | 1112500 | 2014-03-25 | 1050 | A
USGS | 1112500 | 2014-03-26 | 943 | A
USGS | 1112500 | 2014-03-27 | 863 | A
USGS | 1112500 | 2014-03-28 | 816 | A
USGS | 1112500 | 2014-03-29 | 889 | A
USGS | 1112500 | 2014-03-30 | 3910 | A
USGS | 1112500 | 2014-03-31 | 6580 | A
USGS | 1112500 | 2014-04-01 | 4920 | A
USGS | 1112500 | 2014-04-02 | 3390 | A
USGS | 1112500 | 2014-04-03 | 2670 | A
USGS | 1112500 | 2014-04-04 | 2260 | A
USGS | 1112500 | 2014-04-05 | 2130 | A
USGS | 1112500 | 2014-04-06 | 1970 | A
USGS | 1112500 | 2014-04-07 | 1660 | A
USGS | 1112500 | 2014-04-08 | 1700 | A
USGS | 1112500 | 2014-04-09 | 1850 | A
USGS | 1112500 | 2014-04-10 | 1540 | A
USGS | 1112500 | 2014-04-11 | 1350 | A
USGS | 1112500 | 2014-04-12 | 1260 | A
USGS | 1112500 | 2014-04-13 | 1170 | A
USGS | 1112500 | 2014-04-14 | 1050 | A
USGS | 1112500 | 2014-04-15 | 1100 | A
USGS | 1112500 | 2014-04-16 | 2500 | A
USGS | 1112500 | 2014-04-17 | 2390 | A
USGS | 1112500 | 2014-04-18 | 1840 | A
USGS | 1112500 | 2014-04-19 | 1570 | A
USGS | 1112500 | 2014-04-20 | 1360 | A
USGS | 1112500 | 2014-04-21 | 1190 | A
USGS | 1112500 | 2014-04-22 | 1090 | A
USGS | 1112500 | 2014-04-23 | 1110 | A
USGS | 1112500 | 2014-04-24 | 1260 | A
USGS | 1112500 | 2014-04-25 | 1100 | A
USGS | 1112500 | 2014-04-26 | 1040 | A
USGS | 1112500 | 2014-04-27 | 1170 | A
USGS | 1112500 | 2014-04-28 | 1130 | A
USGS | 1112500 | 2014-04-29 | 1020 | A
USGS | 1112500 | 2014-04-30 | 1020 | A
USGS | 1112500 | 2014-05-01 | 2240 | A
USGS | 1112500 | 2014-05-02 | 2950 | A
USGS | 1112500 | 2014-05-03 | 2210 | A
USGS | 1112500 | 2014-05-04 | 1730 | A
USGS | 1112500 | 2014-05-05 | 1420 | A
USGS | 1112500 | 2014-05-06 | 1220 | A
USGS | 1112500 | 2014-05-07 | 1050 | A
USGS | 1112500 | 2014-05-08 | 943 | A
USGS | 1112500 | 2014-05-09 | 877 | A
USGS | 1112500 | 2014-05-10 | 887 | A
USGS | 1112500 | 2014-05-11 | 950 | A
USGS | 1112500 | 2014-05-12 | 868 | A
USGS | 1112500 | 2014-05-13 | 794 | A
USGS | 1112500 | 2014-05-14 | 693 | A
USGS | 1112500 | 2014-05-15 | 683 | A
USGS | 1112500 | 2014-05-16 | 680 | A
USGS | 1112500 | 2014-05-17 | 1030 | A
USGS | 1112500 | 2014-05-18 | 1310 | A
USGS | 1112500 | 2014-05-19 | 1020 | A
USGS | 1112500 | 2014-05-20 | 826 | A
USGS | 1112500 | 2014-05-21 | 725 | A
USGS | 1112500 | 2014-05-22 | 683 | A
USGS | 1112500 | 2014-05-23 | 809 | A
USGS | 1112500 | 2014-05-24 | 765 | A
USGS | 1112500 | 2014-05-25 | 706 | A
USGS | 1112500 | 2014-05-26 | 677 | A
USGS | 1112500 | 2014-05-27 | 611 | A
USGS | 1112500 | 2014-05-28 | 545 | A
USGS | 1112500 | 2014-05-29 | 533 | A
USGS | 1112500 | 2014-05-30 | 503 | A
USGS | 1112500 | 2014-05-31 | 560 | A
USGS | 1112500 | 2014-06-01 | 538 | A
USGS | 1112500 | 2014-06-02 | 495 | A
USGS | 1112500 | 2014-06-03 | 432 | A
USGS | 1112500 | 2014-06-04 | 401 | A
USGS | 1112500 | 2014-06-05 | 483 | A
USGS | 1112500 | 2014-06-06 | 624 | A
USGS | 1112500 | 2014-06-07 | 530 | A
USGS | 1112500 | 2014-06-08 | 448 | A
USGS | 1112500 | 2014-06-09 | 387 | A
USGS | 1112500 | 2014-06-10 | 357 | A
USGS | 1112500 | 2014-06-11 | 362 | A
USGS | 1112500 | 2014-06-12 | 338 | A
USGS | 1112500 | 2014-06-13 | 491 | A
USGS | 1112500 | 2014-06-14 | 729 | A
USGS | 1112500 | 2014-06-15 | 568 | A
USGS | 1112500 | 2014-06-16 | 456 | A
USGS | 1112500 | 2014-06-17 | 370 | A
USGS | 1112500 | 2014-06-18 | 340 | A
USGS | 1112500 | 2014-06-19 | 310 | A
USGS | 1112500 | 2014-06-20 | 269 | A
USGS | 1112500 | 2014-06-21 | 233 | A
USGS | 1112500 | 2014-06-22 | 216 | A
USGS | 1112500 | 2014-06-23 | 201 | A
USGS | 1112500 | 2014-06-24 | 190 | A
USGS | 1112500 | 2014-06-25 | 185 | A
USGS | 1112500 | 2014-06-26 | 193 | A
USGS | 1112500 | 2014-06-27 | 225 | A
USGS | 1112500 | 2014-06-28 | 186 | A
USGS | 1112500 | 2014-06-29 | 180 | A
USGS | 1112500 | 2014-06-30 | 177 | A
USGS | 1112500 | 2014-07-01 | 170 | A
USGS | 1112500 | 2014-07-02 | 165 | A
USGS | 1112500 | 2014-07-03 | 161 | A
USGS | 1112500 | 2014-07-04 | 285 | A
USGS | 1112500 | 2014-07-05 | 559 | A
USGS | 1112500 | 2014-07-06 | 429 | A
USGS | 1112500 | 2014-07-07 | 301 | A
USGS | 1112500 | 2014-07-08 | 252 | A
USGS | 1112500 | 2014-07-09 | 214 | A
USGS | 1112500 | 2014-07-10 | 178 | A
USGS | 1112500 | 2014-07-11 | 172 | A
USGS | 1112500 | 2014-07-12 | 165 | A
USGS | 1112500 | 2014-07-13 | 161 | A
USGS | 1112500 | 2014-07-14 | 159 | A
USGS | 1112500 | 2014-07-15 | 214 | A
USGS | 1112500 | 2014-07-16 | 286 | A
USGS | 1112500 | 2014-07-17 | 320 | A
USGS | 1112500 | 2014-07-18 | 211 | A
USGS | 1112500 | 2014-07-19 | 186 | A
USGS | 1112500 | 2014-07-20 | 168 | A
USGS | 1112500 | 2014-07-21 | 161 | A
USGS | 1112500 | 2014-07-22 | 150 | A
USGS | 1112500 | 2014-07-23 | 148 | A
USGS | 1112500 | 2014-07-24 | 145 | A
USGS | 1112500 | 2014-07-25 | 141 | A
USGS | 1112500 | 2014-07-26 | 136 | A
USGS | 1112500 | 2014-07-27 | 138 | A
USGS | 1112500 | 2014-07-28 | 257 | A
USGS | 1112500 | 2014-07-29 | 215 | A
USGS | 1112500 | 2014-07-30 | 174 | A
USGS | 1112500 | 2014-07-31 | 153 | A
USGS | 1112500 | 2014-08-01 | 144 | A
USGS | 1112500 | 2014-08-02 | 147 | A
USGS | 1112500 | 2014-08-03 | 148 | A
USGS | 1112500 | 2014-08-04 | 138 | A
USGS | 1112500 | 2014-08-05 | 140 | A
USGS | 1112500 | 2014-08-06 | 140 | A
USGS | 1112500 | 2014-08-07 | 129 | A
USGS | 1112500 | 2014-08-08 | 124 | A
USGS | 1112500 | 2014-08-09 | 115 | A
USGS | 1112500 | 2014-08-10 | 114 | A
USGS | 1112500 | 2014-08-11 | 108 | A
USGS | 1112500 | 2014-08-12 | 106 | A
USGS | 1112500 | 2014-08-13 | 379 | A
USGS | 1112500 | 2014-08-14 | 670 | A
USGS | 1112500 | 2014-08-15 | 367 | A
USGS | 1112500 | 2014-08-16 | 255 | A
USGS | 1112500 | 2014-08-17 | 205 | A
USGS | 1112500 | 2014-08-18 | 169 | A
USGS | 1112500 | 2014-08-19 | 158 | A
USGS | 1112500 | 2014-08-20 | 150 | A
USGS | 1112500 | 2014-08-21 | 146 | A
USGS | 1112500 | 2014-08-22 | 183 | A
USGS | 1112500 | 2014-08-23 | 154 | A
USGS | 1112500 | 2014-08-24 | 149 | A
USGS | 1112500 | 2014-08-25 | 138 | A
USGS | 1112500 | 2014-08-26 | 129 | A
USGS | 1112500 | 2014-08-27 | 127 | A
USGS | 1112500 | 2014-08-28 | 158 | A
USGS | 1112500 | 2014-08-29 | 167 | A
USGS | 1112500 | 2014-08-30 | 141 | A
USGS | 1112500 | 2014-08-31 | 131 | A
USGS | 1112500 | 2014-09-01 | 231 | A
USGS | 1112500 | 2014-09-02 | 239 | A
USGS | 1112500 | 2014-09-03 | 207 | A
USGS | 1112500 | 2014-09-04 | 178 | A:e
USGS | 1112500 | 2014-09-05 | 132 | A:e
USGS | 1112500 | 2014-09-06 | 130 | A:e
USGS | 1112500 | 2014-09-07 | 117 | A:e
USGS | 1112500 | 2014-09-08 | 108 | A:e
USGS | 1112500 | 2014-09-09 | 101 | A:e
USGS | 1112500 | 2014-09-10 | 94 | A:e
USGS | 1112500 | 2014-09-11 | 91 | A:e
USGS | 1112500 | 2014-09-12 | 91 | A:e
USGS | 1112500 | 2014-09-13 | 91 | A:e
USGS | 1112500 | 2014-09-14 | 101 | A:e
USGS | 1112500 | 2014-09-15 | 103 | A:e
USGS | 1112500 | 2014-09-16 | 101 | A:e
USGS | 1112500 | 2014-09-17 | 97 | A:e
USGS | 1112500 | 2014-09-18 | 90 | A:e
USGS | 1112500 | 2014-09-19 | 87 | A:e
USGS | 1112500 | 2014-09-20 | 89 | A:e
USGS | 1112500 | 2014-09-21 | 91 | A:e
USGS | 1112500 | 2014-09-22 | 121 | A:e
USGS | 1112500 | 2014-09-23 | 118 | A:e
USGS | 1112500 | 2014-09-24 | 96 | A:e
USGS | 1112500 | 2014-09-25 | 91 | A:e
USGS | 1112500 | 2014-09-26 | 91 | A:e
USGS | 1112500 | 2014-09-27 | 91 | A:e
USGS | 1112500 | 2014-09-28 | 91 | A:e
USGS | 1112500 | 2014-09-29 | 92 | A:e
USGS | 1112500 | 2014-09-30 | 97 | A:e
USGS | 1112500 | 2014-10-01 | 93 | A
USGS | 1112500 | 2014-10-02 | 137 | A
USGS | 1112500 | 2014-10-03 | 202 | A
USGS | 1112500 | 2014-10-04 | 157 | A
USGS | 1112500 | 2014-10-05 | 146 | A
USGS | 1112500 | 2014-10-06 | 143 | A
USGS | 1112500 | 2014-10-07 | 110 | A
USGS | 1112500 | 2014-10-08 | 112 | A
USGS | 1112500 | 2014-10-09 | 102 | A
USGS | 1112500 | 2014-10-10 | 92 | A
USGS | 1112500 | 2014-10-11 | 98 | A
USGS | 1112500 | 2014-10-12 | 112 | A
USGS | 1112500 | 2014-10-13 | 114 | A
USGS | 1112500 | 2014-10-14 | 118 | A
USGS | 1112500 | 2014-10-15 | 123 | A
USGS | 1112500 | 2014-10-16 | 221 | A
USGS | 1112500 | 2014-10-17 | 456 | A
USGS | 1112500 | 2014-10-18 | 410 | A
USGS | 1112500 | 2014-10-19 | 318 | A
USGS | 1112500 | 2014-10-20 | 295 | A
USGS | 1112500 | 2014-10-21 | 315 | A
USGS | 1112500 | 2014-10-22 | 335 | A
USGS | 1112500 | 2014-10-23 | 741 | A
USGS | 1112500 | 2014-10-24 | 960 | A
USGS | 1112500 | 2014-10-25 | 776 | A
USGS | 1112500 | 2014-10-26 | 632 | A
USGS | 1112500 | 2014-10-27 | 536 | A
USGS | 1112500 | 2014-10-28 | 488 | A
USGS | 1112500 | 2014-10-29 | 464 | A
USGS | 1112500 | 2014-10-30 | 448 | A
USGS | 1112500 | 2014-10-31 | 441 | A
USGS | 1112500 | 2014-11-01 | 427 | A
USGS | 1112500 | 2014-11-02 | 446 | A
USGS | 1112500 | 2014-11-03 | 458 | A
USGS | 1112500 | 2014-11-04 | 421 | A
USGS | 1112500 | 2014-11-05 | 424 | A
USGS | 1112500 | 2014-11-06 | 433 | A
USGS | 1112500 | 2014-11-07 | 462 | A
USGS | 1112500 | 2014-11-08 | 470 | A
USGS | 1112500 | 2014-11-09 | 440 | A
USGS | 1112500 | 2014-11-10 | 371 | A
USGS | 1112500 | 2014-11-11 | 389 | A
USGS | 1112500 | 2014-11-12 | 387 | A
USGS | 1112500 | 2014-11-13 | 320 | A
USGS | 1112500 | 2014-11-14 | 327 | A
USGS | 1112500 | 2014-11-15 | 337 | A
USGS | 1112500 | 2014-11-16 | 333 | A
USGS | 1112500 | 2014-11-17 | 481 | A
USGS | 1112500 | 2014-11-18 | 873 | A
USGS | 1112500 | 2014-11-19 | 744 | A
USGS | 1112500 | 2014-11-20 | 629 | A
USGS | 1112500 | 2014-11-21 | 533 | A
USGS | 1112500 | 2014-11-22 | 475 | A
USGS | 1112500 | 2014-11-23 | 449 | A
USGS | 1112500 | 2014-11-24 | 478 | A
USGS | 1112500 | 2014-11-25 | 561 | A
USGS | 1112500 | 2014-11-26 | 576 | A
USGS | 1112500 | 2014-11-27 | 754 | A
USGS | 1112500 | 2014-11-28 | 775 | A
USGS | 1112500 | 2014-11-29 | 712 | A
USGS | 1112500 | 2014-11-30 | 636 | A
USGS | 1112500 | 2014-12-01 | 607 | A
USGS | 1112500 | 2014-12-02 | 615 | A
USGS | 1112500 | 2014-12-03 | 623 | A
USGS | 1112500 | 2014-12-04 | 661 | A
USGS | 1112500 | 2014-12-05 | 668 | A
USGS | 1112500 | 2014-12-06 | 709 | A
USGS | 1112500 | 2014-12-07 | 1120 | A
USGS | 1112500 | 2014-12-08 | 1130 | A
USGS | 1112500 | 2014-12-09 | 1440 | A
USGS | 1112500 | 2014-12-10 | 3330 | A
USGS | 1112500 | 2014-12-11 | 2680 | A
USGS | 1112500 | 2014-12-12 | 2070 | A
USGS | 1112500 | 2014-12-13 | 1680 | A
USGS | 1112500 | 2014-12-14 | 1440 | A
USGS | 1112500 | 2014-12-15 | 1250 | A:e
USGS | 1112500 | 2014-12-16 | 1110 | A:e
USGS | 1112500 | 2014-12-17 | 1170 | A:e
USGS | 1112500 | 2014-12-18 | 1220 | A
USGS | 1112500 | 2014-12-19 | 1180 | A
USGS | 1112500 | 2014-12-20 | 1060 | A
USGS | 1112500 | 2014-12-21 | 984 | A
USGS | 1112500 | 2014-12-22 | 945 | A
USGS | 1112500 | 2014-12-23 | 921 | A
USGS | 1112500 | 2014-12-24 | 946 | A
USGS | 1112500 | 2014-12-25 | 1230 | A
USGS | 1112500 | 2014-12-26 | 1280 | A
USGS | 1112500 | 2014-12-27 | 1140 | A
USGS | 1112500 | 2014-12-28 | 1000 | A
USGS | 1112500 | 2014-12-29 | 933 | A
USGS | 1112500 | 2014-12-30 | 855 | A
USGS | 1112500 | 2014-12-31 | 785 | A
USGS | 1112500 | 2015-01-01 | 745 | A
USGS | 1112500 | 2015-01-02 | 699 | A
USGS | 1112500 | 2015-01-03 | 688 | A
USGS | 1112500 | 2015-01-04 | 807 | A
USGS | 1112500 | 2015-01-05 | 1240 | A
USGS | 1112500 | 2015-01-06 | 1150 | A
USGS | 1112500 | 2015-01-07 | 958 | A
USGS | 1112500 | 2015-01-08 | 832 | A
USGS | 1112500 | 2015-01-09 | 781 | A
USGS | 1112500 | 2015-01-10 | 693 | A
USGS | 1112500 | 2015-01-11 | 663 | A
USGS | 1112500 | 2015-01-12 | 676 | A
USGS | 1112500 | 2015-01-13 | 733 | A
USGS | 1112500 | 2015-01-14 | 675 | A
USGS | 1112500 | 2015-01-15 | 613 | A
USGS | 1112500 | 2015-01-16 | 592 | A
USGS | 1112500 | 2015-01-17 | 553 | A
USGS | 1112500 | 2015-01-18 | 545 | A
USGS | 1112500 | 2015-01-19 | 1150 | A
USGS | 1112500 | 2015-01-20 | 1130 | A
USGS | 1112500 | 2015-01-21 | 882 | A
USGS | 1112500 | 2015-01-22 | 748 | A
USGS | 1112500 | 2015-01-23 | 681 | A
USGS | 1112500 | 2015-01-24 | 677 | A
USGS | 1112500 | 2015-01-25 | 700 | A
USGS | 1112500 | 2015-01-26 | 647 | A
USGS | 1112500 | 2015-01-27 | 574 | A
USGS | 1112500 | 2015-01-28 | 604 | A
USGS | 1112500 | 2015-01-29 | 660 | A
USGS | 1112500 | 2015-01-30 | 645 | A
USGS | 1112500 | 2015-01-31 | 594 | A
USGS | 1112500 | 2015-02-01 | 607 | A
USGS | 1112500 | 2015-02-02 | 528 | A
USGS | 1112500 | 2015-02-03 | 573 | A
USGS | 1112500 | 2015-02-04 | 574 | A:e
USGS | 1112500 | 2015-02-05 | 576 | A:e
USGS | 1112500 | 2015-02-06 | 531 | A:e
USGS | 1112500 | 2015-02-07 | 531 | A:e
USGS | 1112500 | 2015-02-08 | 537 | A:e
USGS | 1112500 | 2015-02-09 | 528 | A:e
USGS | 1112500 | 2015-02-10 | 507 | A:e
USGS | 1112500 | 2015-02-11 | 513 | A:e
USGS | 1112500 | 2015-02-12 | 507 | A:e
USGS | 1112500 | 2015-02-13 | 494 | A:e
USGS | 1112500 | 2015-02-14 | 452 | A:e
USGS | 1112500 | 2015-02-15 | 494 | A:e
USGS | 1112500 | 2015-02-16 | 464 | A:e
USGS | 1112500 | 2015-02-17 | 476 | A:e
USGS | 1112500 | 2015-02-18 | 488 | A:e
USGS | 1112500 | 2015-02-19 | 476 | A:e
USGS | 1112500 | 2015-02-20 | 434 | A:e
USGS | 1112500 | 2015-02-21 | 403 | A:e
USGS | 1112500 | 2015-02-22 | 471 | A:e
USGS | 1112500 | 2015-02-23 | 491 | A:e
USGS | 1112500 | 2015-02-24 | 452 | A:e
USGS | 1112500 | 2015-02-25 | 453 | A
USGS | 1112500 | 2015-02-26 | 445 | A:e
USGS | 1112500 | 2015-02-27 | 423 | A:e
USGS | 1112500 | 2015-02-28 | 400 | A:e
USGS | 1112500 | 2015-03-01 | 406 | A:e
USGS | 1112500 | 2015-03-02 | 394 | A:e
USGS | 1112500 | 2015-03-03 | 386 | A:e
USGS | 1112500 | 2015-03-04 | 440 | A
USGS | 1112500 | 2015-03-05 | 488 | A
USGS | 1112500 | 2015-03-06 | 490 | A
USGS | 1112500 | 2015-03-07 | 497 | A
USGS | 1112500 | 2015-03-08 | 454 | A
USGS | 1112500 | 2015-03-09 | 451 | A
USGS | 1112500 | 2015-03-10 | 484 | A
USGS | 1112500 | 2015-03-11 | 627 | A
USGS | 1112500 | 2015-03-12 | 947 | A
USGS | 1112500 | 2015-03-13 | 973 | A
USGS | 1112500 | 2015-03-14 | 977 | A
USGS | 1112500 | 2015-03-15 | 1450 | A
USGS | 1112500 | 2015-03-16 | 1500 | A
USGS | 1112500 | 2015-03-17 | 1420 | A
USGS | 1112500 | 2015-03-18 | 1560 | A
USGS | 1112500 | 2015-03-19 | 1380 | A
USGS | 1112500 | 2015-03-20 | 1160 | A
USGS | 1112500 | 2015-03-21 | 1060 | A
USGS | 1112500 | 2015-03-22 | 1000 | A
USGS | 1112500 | 2015-03-23 | 942 | A
USGS | 1112500 | 2015-03-24 | 947 | A
USGS | 1112500 | 2015-03-25 | 898 | A
USGS | 1112500 | 2015-03-26 | 1100 | A
USGS | 1112500 | 2015-03-27 | 2670 | A
USGS | 1112500 | 2015-03-28 | 2830 | A
USGS | 1112500 | 2015-03-29 | 2350 | A
USGS | 1112500 | 2015-03-30 | 1990 | A
USGS | 1112500 | 2015-03-31 | 1780 | A
USGS | 1112500 | 2015-04-01 | 1790 | A
USGS | 1112500 | 2015-04-02 | 1770 | A
USGS | 1112500 | 2015-04-03 | 2020 | A
USGS | 1112500 | 2015-04-04 | 2530 | A
USGS | 1112500 | 2015-04-05 | 2900 | A
USGS | 1112500 | 2015-04-06 | 2410 | A
USGS | 1112500 | 2015-04-07 | 2120 | A
USGS | 1112500 | 2015-04-08 | 2000 | A
USGS | 1112500 | 2015-04-09 | 2230 | A
USGS | 1112500 | 2015-04-10 | 2280 | A
USGS | 1112500 | 2015-04-11 | 2100 | A
USGS | 1112500 | 2015-04-12 | 1780 | A
USGS | 1112500 | 2015-04-13 | 1530 | A
USGS | 1112500 | 2015-04-14 | 1310 | A
USGS | 1112500 | 2015-04-15 | 1180 | A
USGS | 1112500 | 2015-04-16 | 1070 | A
USGS | 1112500 | 2015-04-17 | 1010 | A
USGS | 1112500 | 2015-04-18 | 1010 | A
USGS | 1112500 | 2015-04-19 | 931 | A
USGS | 1112500 | 2015-04-20 | 947 | A
USGS | 1112500 | 2015-04-21 | 2530 | A
USGS | 1112500 | 2015-04-22 | 2640 | A
USGS | 1112500 | 2015-04-23 | 1930 | A
USGS | 1112500 | 2015-04-24 | 1520 | A
USGS | 1112500 | 2015-04-25 | 1270 | A
USGS | 1112500 | 2015-04-26 | 1140 | A
USGS | 1112500 | 2015-04-27 | 1030 | A
USGS | 1112500 | 2015-04-28 | 953 | A
USGS | 1112500 | 2015-04-29 | 906 | A
USGS | 1112500 | 2015-04-30 | 813 | A
USGS | 1112500 | 2015-05-01 | 755 | A
USGS | 1112500 | 2015-05-02 | 736 | A
USGS | 1112500 | 2015-05-03 | 682 | A
USGS | 1112500 | 2015-05-04 | 650 | A
USGS | 1112500 | 2015-05-05 | 629 | A
USGS | 1112500 | 2015-05-06 | 582 | A
USGS | 1112500 | 2015-05-07 | 552 | A
USGS | 1112500 | 2015-05-08 | 515 | A
USGS | 1112500 | 2015-05-09 | 503 | A
USGS | 1112500 | 2015-05-10 | 502 | A
USGS | 1112500 | 2015-05-11 | 479 | A
USGS | 1112500 | 2015-05-12 | 448 | A
USGS | 1112500 | 2015-05-13 | 421 | A
USGS | 1112500 | 2015-05-14 | 374 | A
USGS | 1112500 | 2015-05-15 | 344 | A
USGS | 1112500 | 2015-05-16 | 338 | A
USGS | 1112500 | 2015-05-17 | 336 | A
USGS | 1112500 | 2015-05-18 | 315 | A
USGS | 1112500 | 2015-05-19 | 360 | A
USGS | 1112500 | 2015-05-20 | 345 | A
USGS | 1112500 | 2015-05-21 | 331 | A
USGS | 1112500 | 2015-05-22 | 299 | A
USGS | 1112500 | 2015-05-23 | 262 | A
USGS | 1112500 | 2015-05-24 | 220 | A
USGS | 1112500 | 2015-05-25 | 218 | A
USGS | 1112500 | 2015-05-26 | 221 | A
USGS | 1112500 | 2015-05-27 | 210 | A:e
USGS | 1112500 | 2015-05-28 | 190 | A:e
USGS | 1112500 | 2015-05-29 | 181 | A
USGS | 1112500 | 2015-05-30 | 186 | A
USGS | 1112500 | 2015-05-31 | 267 | A
USGS | 1112500 | 2015-06-01 | 577 | A
USGS | 1112500 | 2015-06-02 | 1080 | A
USGS | 1112500 | 2015-06-03 | 1300 | A
USGS | 1112500 | 2015-06-04 | 921 | A
USGS | 1112500 | 2015-06-05 | 674 | A
USGS | 1112500 | 2015-06-06 | 535 | A
USGS | 1112500 | 2015-06-07 | 444 | A
USGS | 1112500 | 2015-06-08 | 350 | A
USGS | 1112500 | 2015-06-09 | 324 | A
USGS | 1112500 | 2015-06-10 | 381 | A
USGS | 1112500 | 2015-06-11 | 375 | A
USGS | 1112500 | 2015-06-12 | 314 | A
USGS | 1112500 | 2015-06-13 | 271 | A
USGS | 1112500 | 2015-06-14 | 226 | A
USGS | 1112500 | 2015-06-15 | 418 | A
USGS | 1112500 | 2015-06-16 | 597 | A
USGS | 1112500 | 2015-06-17 | 464 | A
USGS | 1112500 | 2015-06-18 | 369 | A
USGS | 1112500 | 2015-06-19 | 255 | A
USGS | 1112500 | 2015-06-20 | 239 | A
USGS | 1112500 | 2015-06-21 | 524 | A
USGS | 1112500 | 2015-06-22 | 1110 | A
USGS | 1112500 | 2015-06-23 | 777 | A
USGS | 1112500 | 2015-06-24 | 650 | A
USGS | 1112500 | 2015-06-25 | 485 | A
USGS | 1112500 | 2015-06-26 | 371 | A
USGS | 1112500 | 2015-06-27 | 325 | A
USGS | 1112500 | 2015-06-28 | 491 | A
USGS | 1112500 | 2015-06-29 | 696 | A
USGS | 1112500 | 2015-06-30 | 555 | A
USGS | 1112500 | 2015-07-01 | 551 | A
USGS | 1112500 | 2015-07-02 | 618 | A
USGS | 1112500 | 2015-07-03 | 489 | A
USGS | 1112500 | 2015-07-04 | 415 | A
USGS | 1112500 | 2015-07-05 | 347 | A
USGS | 1112500 | 2015-07-06 | 313 | A
USGS | 1112500 | 2015-07-07 | 278 | A
USGS | 1112500 | 2015-07-08 | 243 | A
USGS | 1112500 | 2015-07-09 | 237 | A
USGS | 1112500 | 2015-07-10 | 457 | A
USGS | 1112500 | 2015-07-11 | 663 | A
USGS | 1112500 | 2015-07-12 | 492 | A
USGS | 1112500 | 2015-07-13 | 396 | A
USGS | 1112500 | 2015-07-14 | 471 | A
USGS | 1112500 | 2015-07-15 | 332 | A
USGS | 1112500 | 2015-07-16 | 268 | A
USGS | 1112500 | 2015-07-17 | 214 | A
USGS | 1112500 | 2015-07-18 | 239 | A
USGS | 1112500 | 2015-07-19 | 256 | A
USGS | 1112500 | 2015-07-20 | 226 | A
USGS | 1112500 | 2015-07-21 | 201 | A
USGS | 1112500 | 2015-07-22 | 177 | A
USGS | 1112500 | 2015-07-23 | 158 | A
USGS | 1112500 | 2015-07-24 | 149 | A
USGS | 1112500 | 2015-07-25 | 237 | A
USGS | 1112500 | 2015-07-26 | 212 | A
USGS | 1112500 | 2015-07-27 | 181 | A
USGS | 1112500 | 2015-07-28 | 166 | A
USGS | 1112500 | 2015-07-29 | 190 | A
USGS | 1112500 | 2015-07-30 | 184 | A
USGS | 1112500 | 2015-07-31 | 179 | A
USGS | 1112500 | 2015-08-01 | 164 | A
USGS | 1112500 | 2015-08-02 | 139 | A
USGS | 1112500 | 2015-08-03 | 124 | A
USGS | 1112500 | 2015-08-04 | 133 | A
USGS | 1112500 | 2015-08-05 | 134 | A
USGS | 1112500 | 2015-08-06 | 121 | A
USGS | 1112500 | 2015-08-07 | 101 | A
USGS | 1112500 | 2015-08-08 | 98 | A
USGS | 1112500 | 2015-08-09 | 89 | A
USGS | 1112500 | 2015-08-10 | 89 | A
USGS | 1112500 | 2015-08-11 | 117 | A
USGS | 1112500 | 2015-08-12 | 198 | A
USGS | 1112500 | 2015-08-13 | 150 | A
USGS | 1112500 | 2015-08-14 | 120 | A
USGS | 1112500 | 2015-08-15 | 104 | A
USGS | 1112500 | 2015-08-16 | 199 | A
USGS | 1112500 | 2015-08-17 | 209 | A
USGS | 1112500 | 2015-08-18 | 152 | A
USGS | 1112500 | 2015-08-19 | 126 | A
USGS | 1112500 | 2015-08-20 | 110 | A
USGS | 1112500 | 2015-08-21 | 101 | A
USGS | 1112500 | 2015-08-22 | 100 | A
USGS | 1112500 | 2015-08-23 | 100 | A
USGS | 1112500 | 2015-08-24 | 97 | A
USGS | 1112500 | 2015-08-25 | 99 | A
USGS | 1112500 | 2015-08-26 | 96 | A
USGS | 1112500 | 2015-08-27 | 85 | A
USGS | 1112500 | 2015-08-28 | 83 | A
USGS | 1112500 | 2015-08-29 | 73 | A
USGS | 1112500 | 2015-08-30 | 73 | A
USGS | 1112500 | 2015-08-31 | 70 | A
USGS | 1112500 | 2015-09-01 | 78 | A
USGS | 1112500 | 2015-09-02 | 75 | A
USGS | 1112500 | 2015-09-03 | 69 | A
USGS | 1112500 | 2015-09-04 | 67 | A
USGS | 1112500 | 2015-09-05 | 68 | A
USGS | 1112500 | 2015-09-06 | 62 | A
USGS | 1112500 | 2015-09-07 | 56 | A
USGS | 1112500 | 2015-09-08 | 52 | A
USGS | 1112500 | 2015-09-09 | 53 | A
USGS | 1112500 | 2015-09-10 | 66 | A
USGS | 1112500 | 2015-09-11 | 202 | A
USGS | 1112500 | 2015-09-12 | 242 | A
USGS | 1112500 | 2015-09-13 | 135 | A
USGS | 1112500 | 2015-09-14 | 124 | A
USGS | 1112500 | 2015-09-15 | 135 | A
USGS | 1112500 | 2015-09-16 | 96 | A
USGS | 1112500 | 2015-09-17 | 92 | A
USGS | 1112500 | 2015-09-18 | 78 | A
USGS | 1112500 | 2015-09-19 | 73 | A
USGS | 1112500 | 2015-09-20 | 68 | A
USGS | 1112500 | 2015-09-21 | 61 | A
USGS | 1112500 | 2015-09-22 | 58 | A
USGS | 1112500 | 2015-09-23 | 59 | A
USGS | 1112500 | 2015-09-24 | 57 | A
USGS | 1112500 | 2015-09-25 | 57 | A
USGS | 1112500 | 2015-09-26 | 59 | A
USGS | 1112500 | 2015-09-27 | 58 | A
USGS | 1112500 | 2015-09-28 | 57 | A
USGS | 1112500 | 2015-09-29 | 59 | A
USGS | 1112500 | 2015-09-30 | 435 | A
USGS | 1112500 | 2015-10-01 | 872 | A
USGS | 1112500 | 2015-10-02 | 515 | A
USGS | 1112500 | 2015-10-03 | 446 | A
USGS | 1112500 | 2015-10-04 | 320 | A
USGS | 1112500 | 2015-10-05 | 297 | A
USGS | 1112500 | 2015-10-06 | 204 | A
USGS | 1112500 | 2015-10-07 | 180 | A
USGS | 1112500 | 2015-10-08 | 155 | A
USGS | 1112500 | 2015-10-09 | 158 | P
USGS | 1112500 | 2015-10-10 | 172 | P
USGS | 1112500 | 2015-10-11 | 182 | P
USGS | 1112500 | 2015-10-12 | 171 | P
USGS | 1112500 | 2015-10-13 | 154 | P
USGS | 1112500 | 2015-10-14 | 160 | P
USGS | 1112500 | 2015-10-15 | 176 | P
USGS | 1112500 | 2015-10-16 | 203 | P
USGS | 1112500 | 2015-10-17 | 245 | P
USGS | 1112500 | 2015-10-18 | 256 | P
USGS | 1112500 | 2015-10-19 | 265 | P
USGS | 1112500 | 2015-10-20 | 310 | P
USGS | 1112500 | 2015-10-21 | 305 | P
USGS | 1112500 | 2015-10-22 | 304 | P
USGS | 1112500 | 2015-10-23 | 314 | P
USGS | 1112500 | 2015-10-24 | 295 | P
USGS | 1112500 | 2015-10-25 | 270 | P
USGS | 1112500 | 2015-10-26 | 265 | P
USGS | 1112500 | 2015-10-27 | 290 | P
USGS | 1112500 | 2015-10-28 | 335 | P
USGS | 1112500 | 2015-10-29 | 839 | P
USGS | 1112500 | 2015-10-30 | 781 | P
USGS | 1112500 | 2015-10-31 | 588 | P
USGS | 1112500 | 2015-11-01 | 495 | P
USGS | 1112500 | 2015-11-02 | 395 | P
USGS | 1112500 | 2015-11-03 | 389 | P
USGS | 1112500 | 2015-11-04 | 310 | P
USGS | 1112500 | 2015-11-05 | 324 | P
USGS | 1112500 | 2015-11-06 | 308 | P
USGS | 1112500 | 2015-11-07 | 251 | P
USGS | 1112500 | 2015-11-08 | 273 | P
USGS | 1112500 | 2015-11-09 | 265 | P
USGS | 1112500 | 2015-11-10 | 262 | P
USGS | 1112500 | 2015-11-11 | 289 | P
USGS | 1112500 | 2015-11-12 | 325 | P
USGS | 1112500 | 2015-11-13 | 335 | P
USGS | 1112500 | 2015-11-14 | 307 | P
USGS | 1112500 | 2015-11-15 | 301 | P
USGS | 1112500 | 2015-11-16 | 296 | P
USGS | 1112500 | 2015-11-17 | 279 | P
USGS | 1112500 | 2015-11-18 | 280 | P
USGS | 1112500 | 2015-11-19 | 284 | P
USGS | 1112500 | 2015-11-20 | 549 | P
USGS | 1112500 | 2015-11-21 | 598 | P
USGS | 1112500 | 2015-11-22 | 452 | P
USGS | 1112500 | 2015-11-23 | 397 | P
USGS | 1112500 | 2015-11-24 | 344 | P
USGS | 1112500 | 2015-11-25 | 312 | P
USGS | 1112500 | 2015-11-26 | 264 | P
USGS | 1112500 | 2015-11-27 | 267 | P
USGS | 1112500 | 2015-11-28 | 266 | P
USGS | 1112500 | 2015-11-29 | 282 | P
USGS | 1112500 | 2015-11-30 | 275 | P
USGS | 1112500 | 2015-12-01 | 248 | P
USGS | 1112500 | 2015-12-02 | 257 | P
USGS | 1112500 | 2015-12-03 | 324 | P
USGS | 1112500 | 2015-12-04 | 298 | P
USGS | 1112500 | 2015-12-05 | 271 | P
USGS | 1112500 | 2015-12-06 | 260 | P
USGS | 1112500 | 2015-12-07 | 244 | P
USGS | 1112500 | 2015-12-08 | 248 | P
USGS | 1112500 | 2015-12-09 | 239 | P
USGS | 1112500 | 2015-12-10 | 232 | P
USGS | 1112500 | 2015-12-11 | 235 | P
USGS | 1112500 | 2015-12-12 | 212 | P
USGS | 1112500 | 2015-12-13 | 189 | P
USGS | 1112500 | 2015-12-14 | 212 | P
USGS | 1112500 | 2015-12-15 | 333 | P
USGS | 1112500 | 2015-12-16 | 376 | P
USGS | 1112500 | 2015-12-17 | 316 | P
USGS | 1112500 | 2015-12-18 | 438 | P
USGS | 1112500 | 2015-12-19 | 430 | P
USGS | 1112500 | 2015-12-20 | 348 | P
USGS | 1112500 | 2015-12-21 | 311 | P
USGS | 1112500 | 2015-12-22 | 301 | P
USGS | 1112500 | 2015-12-23 | 377 | P
USGS | 1112500 | 2015-12-24 | 735 | P
USGS | 1112500 | 2015-12-25 | 815 | P
USGS | 1112500 | 2015-12-26 | 637 | P
USGS | 1112500 | 2015-12-27 | 553 | P
USGS | 1112500 | 2015-12-28 | 520 | P
USGS | 1112500 | 2015-12-29 | 547 | P
USGS | 1112500 | 2015-12-30 | 622 | P
USGS | 1112500 | 2015-12-31 | 613 | P

## Notes
Field Notes and Comments:
The Mt. Viewsite (112) uses YSI 6600 EDS model sondes for surface location
YSI 6600 model sondes for bottom location unless otherwise specified.
Data Notes:
| Bold | indicates deleted and calculated data
indicates suspect data that doesn't meet QA/QC requirements for deletion
Blanks indicated deleted data that wasn't calculated
indicates sonde swap times
| GPS Coordinates: |  |  |  |  | In 2008 actual GPS Coordinates:
|  | North- 41 38.304' |  |  |  | 41 38.250
|  | West- 71 23.021' |  |  |  | 71 23.139
2015
1. Weather:
2. Sonde Swap Log :
Surface : Sonde- secured to buoy in PVC pipe through buoy at about 1 m depth (since attached to buoy tidal fluctuation not recognized in depth sensor)
Bottom: Sonde- bottom sonde mooring system from buoy with float ball to have contant position about .5 m from bottom (this allows for tidal fluctuation to be seen in depth sensor)
3. Chlorophyll. Data spikes that exceed the 2 stdev rule and/or 2 X the nearest neighbor rule:
Surface:
|  |  | Date & Time | CHL | FS | Date & Time | CHL | FS | Date & Time | CHL | FS
|  |  | 2015-07-15 14:46 | 18.5 | 4.5 | 2015-08-15 03:16 | 45.6 | 11 | 2015-09-01 19:46 | 27.1 | 6.4 | 565.6 | 134
|  |  | 2015-07-15 15:01 | 15.6 | 3.8 | 2015-08-15 03:31 | 39.8 | 9.6
|  |  | 2015-07-15 15:16 | 32.7 | 7.9 | 2015-08-15 03:46 | 67.7 | 16.4 | 2015-11-01 04:16 | 20 | 4.8
|  |  | 2015-07-15 15:31 | 25.1 | 6.1 | 2015-08-15 04:01 | 48.1 | 11.6 | 2015-11-01 04:31 | 19.9 | 4.8
|  |  | 2015-07-15 15:46 | 18.5 | 4.5 | 2015-08-15 04:16 | 71 | 17.2
Several:
[12 empty] | 73.7 | 17.5
4. Internal error problems. Data reading erroneous. All data deleted from all datasets for the following dates & times:
5. Salinity. Data spikes that exceed the 2 stdev rule and/or 2 X the nearest neighbor rule:
Surface:
|  |  | Date & Time | SpC | Sal
|  |  | 2015-07-27 01:46 | 42.7 | 27.48
2015-08-03 15:16
Several Spikes:
|  |  | 2015-09-07 02:45 | through | 2015-09-07 17:00 | just slightly greater than bottom sal
6. Missed Readings. Data will be deleted & calculated for the following dates & times:
Surface:
|  |  | 2015-06-16 13:45 | sonde swap pH took a few readings to stablize
|  |  | 2015-07-09 10:00 | sonde swap
|  |  | 2015-07-22 10:46 | sonde swap pH took a few readings to stablize
|  |  | 2015-08-20 09:00 | sonde swap pH took a few readings to stablize
|  |  | 2015-10-09 09:45 | sonde swap pH took a reading to stablize
Bottom:
|  |  | 2015-06-16 13:45 | sonde swap pH took a reading to stablize
|  |  | 2015-07-09 11:45 | sonde swap pH took a few readings to stablize
|  |  | 2015-07-22 11:00 | sonde swap pH took a few readings to stablize
|  |  | 2015-09-02 09:45 | sonde swap
|  |  | 2015-09-16 10:00 | sonde swap
|  |  | 2015-09-29 09:15 | sonde swap
|  |  | 2015-10-09 09:30 | sonde swap pH took a few readings to stablize
7. Salinity. Data demonstrated a fouling effect. Data will be deleted & calculated for the following dates & times:
|  | Surface: | 2015-05-30 13:15 | through | 2015-05-31 09:15 | offset. Possibly something stuck in sensor. Higher than bottom salinity. Adjusted
|  |  | 2015-06-07 18:01 | through | 2015-06-11 17:46 | instenses where surface salinity is higher than bottom. Possibly something stuck in sensor during this time period.
|  |  | 2015-06-30 02:45 | through | 2015-07-08 15:15 | offset. Possibly something stuck in sensor. Adjusted
|  |  | 2015-08-15 | through | 2015-08-20 08:45 | fouling at retrieval adjusted data linearly.
|  |  | 2015-08-31 | through | 2015-09-02 09:45 | fouling at retrieval adjusted data linearly.
|  |  | 2015-09-09 00:01 | through | 2015-09-16 09:46 | heavy fouling on retrieval in SpC sensor. Suspect data during AT END OF deployment LOTS OF VARIABLITY. Possible prot issue. Use data with caution
|  |  | 2015-10-09 09:45 | through | 2015-11-05 11:00 | small calibration offset. Greater than bottom salinity. Data adjusted using cell constant.Note: USE CAUTION WITH DATA FROM 10/24/15-11/5/15. Possible fouling of sensor. No correction applied because not enough info to make change. Note: USE CAUTION WITH DATA FROM 10/24/15-11/5/15. Possible fouling of sensor. No correction applied because not enough info to make change.
Bottom:
|  |  | 2015-06-18 15:30 | through | 2015-07-09 11:30 | offset at sonde swap with values below surface salinity. Adjusted for this.
|  |  | 2015-07-22 11:16 | through | 2015-08-06 14:01 | calibration offset. Data adjusted using cell constant.
|  |  | 2015-08-16 12:00 | through | 2015-08-20 08:45 | fouling and offset at sonde swap. Data adjusted linearly
|  |  | 2015-08-20 09:00 | through | 2015-09-02 09:30 | calibration offset. Data adjusted using cell constant.
|  |  | 2015-09-16 10:16 | through | 2015-09-29 09:01 | calibration offset. Data adjusted using cell constant. Lower than surface sal
|  |  | 2015-09-29 09:31 | through | 2015-10-09 09:16 | calibration offset. Data adjusted using cell constant.
8. DO. Data demonstrated a fouling effect. Data will be deleted & calculated for the following dates & times:
Surface:
|  |  | 2015-06-07 00:01 | through | 2015-06-16 13:31 | some fouling. Tarnish on DO sensor
|  |  | 2015-09-20 16:31 | through | 2015-10-07 14:16 | tarnished DO. DO drifted from almost start of deployment
Bottom:
|  |  | 2015-06-17 16:00 | through | 2015-07-09 11:30 | sensor suspect because of high DO charge. Sensor took a while to stablize. Data adjusted at beginning of deployment and suspect the rest of the time, but left in while data makes sense.
|  |  | 2015-09-26 | through | 2015-09-29 09:00 | some fouling. Tarnish on DO sensor
|  |  | 2015-09-30 | through | 2015-10-09 09:15 | tarnished DO. DO drifted from almost start of deployment
9. pH. Data demonstrated a fouling effect. Data will be deleted & calculated for the following dates & times:
Surface:
|  |  |  | through |  |  |  |  | no pH sensor installed during deployment
Bottom:
|  |  |  | through |  |  |  |  | possible sensor failure.
10. DO. Data spikes that exceed the 2 stdev rule and/or 2 X the nearest neighbor rule: Data will be deleted & calculated for the following dates & times:
Surface:
|  | Bottom: | Date and Time | DO% | DO mg/L
|  |  | 2015-07-16 03:31 | 111.7 | 7.95
|  |  | 2015-07-17 18:31 | 35.7 | 2.62
|  |  | 2015-07-17 23:16 | 151.7 | 11.08
|  |  | 2015-07-19 04:31 | 39.1 | 2.85
|  |  | 2015-07-20 06:46 | 113.1 | 8.14